## read me
This Excel file is provided in support of the manuscript entitled "Simple Method for Measuring the Spectral Absorption Cross-Section of Microalgae", Chemical Engineering Science, Vol. 146, No. 2, pp. 357-368.
by Razmig Kandilian, Antoine Soulies, Jeremy Pruvost, Benoit Rousseau, Jack Legrand, and Laurent Pilon
doi: 10.1016/j.ces.2016.02.039
Software
Excel has a built-in optimization package that you can activate by
a. Under the menu Tools select Adds-In
b. In Adds-In check the boxes for
(i) Analysis ToolPak
(ii) Analysis ToolPak- VBA
(iii) Solver Add-in
Data processing for a given dilution
c. select the worksheet of interest
d. To minimize the error between experimental measurements and predictions from the two-flux approximation computed in column AO
(i) Select the cell (AO4) containing the value of the error
(ii) In the tab Data select the function Solver
(iii) Fill out the fields based on the cells that you want to optimize (B4, C4, G4)
e. A good match is obtained when the error is small (<1E-12) and the experimental and prediction points are superimposed.
f. Repeat the procedure for each row of data
e. Note: you might have to optimize yourself manually before running the Excel Solver.

## Low concentration
Radiation characteristics obtained from direct measurements
Cx (g/l) = | 0.049 |  |  |  | Cx (g/l) = | 0.035
Wavelength | Abs(m2/kg) | Ssca (m2/kg) | Eext (m2/kg) | Ssca,tr (m2/kg) | Wavelength | Abs(m2/kg) | Ssca (m2/kg) | Eext (m2/kg)
750 | 0 | 1559.2772 | 1559.2772 | 46.7783 | 750 | 0 | 1570.2008 | 1570.2008
749 | 0.040791 | 1562.034 | 1562.0748 | 46.861 | 749 | -0.022987 | 1572.5986 | 1572.5757
748 | 2.2514 | 1564.9216 | 1567.173 | 46.9476 | 748 | -0.011799 | 1577.3785 | 1577.3667
747 | 0.48816 | 1567.8072 | 1568.2954 | 47.0342 | 747 | -2.409 | 1581.0469 | 1578.6379
746 | 0.29939 | 1571.2268 | 1571.5262 | 47.1368 | 746 | -2.2434 | 1584.5905 | 1582.347
745 | -0.53908 | 1573.9758 | 1573.4367 | 47.2193 | 745 | -3.4802 | 1589.2421 | 1585.7619
744 | 1.4155 | 1576.7978 | 1578.2133 | 47.3039 | 744 | -1.5869 | 1591.0103 | 1589.4235
743 | 0.62002 | 1580.6656 | 1581.2856 | 47.42 | 743 | -0.88962 | 1593.5018 | 1592.6121
742 | -0.82147 | 1583.7867 | 1582.9652 | 47.5136 | 742 | -1.896 | 1598.0047 | 1596.1087
741 | 1.5943 | 1586.9496 | 1588.5439 | 47.6085 | 741 | 0.33481 | 1600.9786 | 1601.3135
740 | -0.9811 | 1592.3865 | 1591.4054 | 47.7716 | 740 | 0.82165 | 1604.4741 | 1605.2958
739 | -1.3829 | 1596.731 | 1595.348 | 47.9019 | 739 | -2.9732 | 1609.3317 | 1606.3584
738 | 2.5979 | 1597.6802 | 1600.2781 | 47.9304 | 738 | 2.5319 | 1611.3632 | 1613.8951
737 | -0.45126 | 1602.9084 | 1602.4572 | 48.0873 | 737 | -0.65866 | 1615.4681 | 1614.8095
736 | 3.8571 | 1604.5463 | 1608.4034 | 48.1364 | 736 | 2.9213 | 1618.8249 | 1621.7462
735 | -0.040188 | 1610.5002 | 1610.46 | 48.315 | 735 | -2.9399 | 1626.0258 | 1623.0859
734 | -0.72744 | 1615.2943 | 1614.5668 | 48.4588 | 734 | -1.3738 | 1629.3 | 1627.9262
733 | 1.4585 | 1618.2218 | 1619.6803 | 48.5467 | 733 | 1.4023 | 1632.0085 | 1633.4108
732 | 1.9133 | 1623.2701 | 1625.1834 | 48.6981 | 732 | 1.5045 | 1636.6357 | 1638.1402
731 | 3.8809 | 1626.3617 | 1630.2426 | 48.7908 | 731 | 4.9559 | 1639.6756 | 1644.6316
730 | 3.4026 | 1629.9989 | 1633.4015 | 48.9 | 730 | 3.3225 | 1643.7086 | 1647.0311
729 | 3.8864 | 1635.8221 | 1639.7085 | 49.0747 | 729 | 3.7256 | 1649.7166 | 1653.4421
728 | 4.4983 | 1640.2635 | 1644.7618 | 49.2079 | 728 | 3.0606 | 1654.0007 | 1657.0614
727 | 3.5966 | 1645.4411 | 1649.0377 | 49.3632 | 727 | 1.0897 | 1660.8515 | 1661.9411
726 | 4.799 | 1649.6528 | 1654.4518 | 49.4896 | 726 | 3.1659 | 1663.8626 | 1667.0285
725 | 3.0556 | 1656.3548 | 1659.4104 | 49.6906 | 725 | 2.5652 | 1669.6838 | 1672.249
724 | 5.3527 | 1661.1863 | 1666.5389 | 49.8356 | 724 | 5.2293 | 1673.9203 | 1679.1496
723 | 7.7703 | 1665.4887 | 1673.259 | 49.9647 | 723 | 7.012 | 1680.0565 | 1687.0685
722 | 7.1038 | 1670.2642 | 1677.3679 | 50.1079 | 722 | 5.9591 | 1685.4272 | 1691.3863
721 | 7.9597 | 1677.4186 | 1685.3783 | 50.3226 | 721 | 6.7383 | 1691.645 | 1698.3833
720 | 8.4718 | 1682.9527 | 1691.4244 | 50.4886 | 720 | 7.2182 | 1696.0443 | 1703.2625
719 | 10.4506 | 1688.4639 | 1698.9145 | 50.6539 | 719 | 8.8564 | 1702.2912 | 1711.1476
718 | 8.3082 | 1695.8878 | 1704.196 | 50.8766 | 718 | 9.832 | 1708.5704 | 1718.4024
717 | 13.3957 | 1699.4394 | 1712.8351 | 50.9832 | 717 | 13.3801 | 1712.6137 | 1725.9938
716 | 13.4699 | 1706.7091 | 1720.179 | 51.2013 | 716 | 13.2176 | 1719.974 | 1733.1916
715 | 14.743 | 1712.8576 | 1727.6006 | 51.3857 | 715 | 14.0589 | 1726.5351 | 1740.5939
714 | 17.1898 | 1719.5805 | 1736.7703 | 51.5874 | 714 | 16.3079 | 1732.8695 | 1749.1774
713 | 17.9092 | 1727.5539 | 1745.4631 | 51.8266 | 713 | 19.0637 | 1740.0026 | 1759.0663
712 | 21.27 | 1733.6462 | 1754.9161 | 52.0094 | 712 | 21.1624 | 1747.5785 | 1768.7408
711 | 23.5956 | 1740.7688 | 1764.3644 | 52.2231 | 711 | 22.8332 | 1753.5956 | 1776.4288
710 | 27.7743 | 1747.9946 | 1775.7689 | 52.4398 | 710 | 25.9858 | 1762.1986 | 1788.1844
709 | 29.6364 | 1756.5812 | 1786.2176 | 52.6974 | 709 | 30.8294 | 1768.9204 | 1799.7498
708 | 34.1481 | 1764.0146 | 1798.1627 | 52.9204 | 708 | 34.8917 | 1776.6463 | 1811.538
707 | 38.0047 | 1772.1234 | 1810.128 | 53.1637 | 707 | 38.9851 | 1783.7695 | 1822.7546
706 | 42.8274 | 1779.5923 | 1822.4197 | 53.3878 | 706 | 42.0668 | 1792.5776 | 1834.6444
705 | 46.5568 | 1789.5051 | 1836.0619 | 53.6852 | 705 | 48.7752 | 1800.9058 | 1849.681
704 | 53.3375 | 1797.7258 | 1851.0633 | 53.9318 | 704 | 54.502 | 1809.9249 | 1864.4269
703 | 58.0706 | 1806.6206 | 1864.6911 | 54.1986 | 703 | 58.227 | 1819.3882 | 1877.6151
702 | 67.2628 | 1815.4473 | 1882.7101 | 54.4634 | 702 | 67.1846 | 1827.039 | 1894.2236
701 | 74.976 | 1824.263 | 1899.2389 | 54.7279 | 701 | 74.5885 | 1837.0794 | 1911.668
700 | 82.385 | 1834.1781 | 1916.5631 | 55.0253 | 700 | 84.1042 | 1845.2692 | 1929.3734
699 | 96.6676 | 1841.0742 | 1937.7418 | 55.2322 | 699 | 98.2831 | 1853.0793 | 1951.3623
698 | 106.8757 | 1849.6725 | 1956.5482 | 55.4902 | 698 | 107.6541 | 1861.5249 | 1969.179
697 | 121.644 | 1856.9406 | 1978.5845 | 55.7082 | 697 | 124.3545 | 1867.039 | 1991.3935
696 | 135.027 | 1866.3827 | 2001.4097 | 55.9915 | 696 | 136.9223 | 1876.7072 | 2013.6295
695 | 152.504 | 1871.8354 | 2024.3393 | 56.1551 | 695 | 155.6915 | 1881.2166 | 2036.9082
694 | 171.8667 | 1877.4219 | 2049.2886 | 56.3227 | 694 | 175.0026 | 1885.758 | 2060.7606
693 | 193.8667 | 1879.8684 | 2073.7351 | 56.3961 | 693 | 196.1126 | 1888.1691 | 2084.2817
692 | 217.8044 | 1880.2962 | 2098.1006 | 56.4089 | 692 | 220.446 | 1887.9481 | 2108.3941
691 | 242.007 | 1879.0914 | 2121.0984 | 56.3727 | 691 | 244.7681 | 1885.0286 | 2129.7967
690 | 270.5824 | 1872.8918 | 2143.4743 | 56.1868 | 690 | 273.8194 | 1878.0943 | 2151.9137
689 | 298.9014 | 1863.2569 | 2162.1583 | 55.8977 | 689 | 303.2713 | 1866.1706 | 2169.4419
688 | 326.6227 | 1849.0922 | 2175.7149 | 55.4728 | 688 | 329.7842 | 1852.1424 | 2181.9266
687 | 354.8731 | 1830.1018 | 2184.9749 | 54.9031 | 687 | 359.3725 | 1830.7959 | 2190.1685
686 | 379.4306 | 1807.5531 | 2186.9838 | 54.2266 | 686 | 385.3465 | 1806.4482 | 2191.7947
685 | 402.9374 | 1780.1751 | 2183.1125 | 53.4053 | 685 | 408.053 | 1777.7812 | 2185.8342
684 | 419.1692 | 1752.8791 | 2172.0483 | 52.5864 | 684 | 424.4306 | 1750.0749 | 2174.5055
683 | 431.5062 | 1724.7254 | 2156.2316 | 51.7418 | 683 | 438.0616 | 1720.1096 | 2158.1713
682 | 441.7026 | 1696.3479 | 2138.0505 | 50.8904 | 682 | 447.6261 | 1691.2664 | 2138.8925
681 | 445.2092 | 1671.0042 | 2116.2134 | 50.1301 | 681 | 452.3206 | 1665.4701 | 2117.7907
680 | 448.1288 | 1648.7773 | 2096.9061 | 49.4633 | 680 | 453.2587 | 1643.3908 | 2096.6494
679 | 448.7144 | 1627.8224 | 2076.5368 | 48.8347 | 679 | 454.9607 | 1622.4353 | 2077.3959
678 | 445.7792 | 1611.3476 | 2057.1268 | 48.3404 | 678 | 452.8698 | 1604.3442 | 2057.214
677 | 446.7711 | 1594.1266 | 2040.8977 | 47.8238 | 677 | 453.8418 | 1587.3395 | 2041.1813
676 | 447.2781 | 1577.6195 | 2024.8975 | 47.3286 | 676 | 453.8931 | 1570.992 | 2024.8851
675 | 446.1169 | 1562.1804 | 2008.2973 | 46.8654 | 675 | 452.8342 | 1555.6116 | 2008.4458
674 | 443.6284 | 1546.7951 | 1990.4235 | 46.4039 | 674 | 451.284 | 1539.0263 | 1990.3103
673 | 442.1903 | 1528.6507 | 1970.8411 | 45.8595 | 673 | 449.3442 | 1521.0238 | 1970.368
672 | 438.2657 | 1512.064 | 1950.3298 | 45.3619 | 672 | 443.3483 | 1505.384 | 1948.7323
671 | 432.687 | 1494.6032 | 1927.2901 | 44.8381 | 671 | 439.0942 | 1486.7537 | 1925.8479
670 | 426.1898 | 1477.3356 | 1903.5254 | 44.3201 | 670 | 432.0017 | 1470.0884 | 1902.0901
669 | 416.369 | 1461.2858 | 1877.6548 | 43.8386 | 669 | 424.4215 | 1452.6297 | 1877.0513
668 | 408.0028 | 1444.975 | 1852.9778 | 43.3492 | 668 | 414.4655 | 1437.4176 | 1851.8831
667 | 395.1365 | 1432.6162 | 1827.7526 | 42.9785 | 667 | 400.0052 | 1425.9024 | 1825.9076
666 | 381.4298 | 1421.2815 | 1802.7113 | 42.6384 | 666 | 387.3632 | 1414.5755 | 1801.9387
665 | 367.007 | 1412.6081 | 1779.6151 | 42.3782 | 665 | 372.5031 | 1406.425 | 1778.9281
664 | 352.3865 | 1407.1338 | 1759.5203 | 42.214 | 664 | 357.9425 | 1400.8578 | 1758.8002
663 | 337.902 | 1403.3076 | 1741.2096 | 42.0992 | 663 | 342.7192 | 1397.6306 | 1740.3498
662 | 322.6802 | 1402.9176 | 1725.5978 | 42.0875 | 662 | 328.3421 | 1397.2918 | 1725.6339
661 | 308.5377 | 1404.9148 | 1713.4525 | 42.1474 | 661 | 313.497 | 1400.1977 | 1713.6946
660 | 296.687 | 1407.8871 | 1704.5741 | 42.2366 | 660 | 301.6192 | 1403.5848 | 1705.204
659 | 286.3952 | 1412.4355 | 1698.8307 | 42.3731 | 659 | 290.3338 | 1408.4407 | 1698.7745
658 | 277.7732 | 1417.9946 | 1695.7678 | 42.5398 | 658 | 282.1116 | 1414.2541 | 1696.3656
657 | 270.8611 | 1423.6977 | 1694.5588 | 42.7109 | 657 | 275.6238 | 1420.407 | 1696.0308
656 | 264.4602 | 1430.0093 | 1694.4694 | 42.9003 | 656 | 268.874 | 1426.9208 | 1695.7948
655 | 260.9292 | 1434.8774 | 1695.8065 | 43.0463 | 655 | 265.276 | 1431.8853 | 1697.1613
654 | 258.4194 | 1438.1846 | 1696.6039 | 43.1455 | 654 | 263.1053 | 1435.1591 | 1698.2644
653 | 255.8191 | 1440.5753 | 1696.3944 | 43.2173 | 653 | 259.1825 | 1437.5969 | 1696.7795
652 | 252.214 | 1441.3406 | 1693.5546 | 43.2402 | 652 | 257.3636 | 1438.2724 | 1695.636
651 | 250.8049 | 1439.3742 | 1690.179 | 43.1812 | 651 | 254.2241 | 1436.9688 | 1691.1929
650 | 246.5909 | 1437.839 | 1684.4298 | 43.1352 | 650 | 249.2673 | 1435.8278 | 1685.0952
649 | 239.5359 | 1437.0958 | 1676.6318 | 43.1129 | 649 | 242.8933 | 1434.8375 | 1677.7308
648 | 231.6366 | 1436.7169 | 1668.3535 | 43.1015 | 648 | 235.675 | 1434.3069 | 1669.9819
647 | 224.1907 | 1436.5684 | 1660.7591 | 43.0971 | 647 | 227.9952 | 1435.0923 | 1663.0875
646 | 215.4318 | 1438.027 | 1653.4588 | 43.1408 | 646 | 218.9656 | 1437.2317 | 1656.1973
645 | 206.6617 | 1441.1282 | 1647.7899 | 43.2338 | 645 | 209.4723 | 1440.1795 | 1649.6518
644 | 199.1472 | 1445.6065 | 1644.7536 | 43.3682 | 644 | 201.0691 | 1445.1654 | 1646.2345
643 | 191.3203 | 1450.465 | 1641.7853 | 43.5139 | 643 | 194.2864 | 1450.7372 | 1645.0236
642 | 184.4273 | 1456.064 | 1640.4913 | 43.6819 | 642 | 187.1458 | 1456.9741 | 1644.1199
641 | 178.5667 | 1462.6853 | 1641.252 | 43.8806 | 641 | 181.368 | 1462.8822 | 1644.2502
640 | 173.6858 | 1469.3911 | 1643.0769 | 44.0817 | 640 | 177.1817 | 1469.6901 | 1646.8718
639 | 169.8908 | 1475.9854 | 1645.8763 | 44.2796 | 639 | 173.9614 | 1476.5585 | 1650.5199
638 | 166.6537 | 1482.4887 | 1649.1424 | 44.4747 | 638 | 169.5777 | 1483.3474 | 1652.9251
637 | 164.1704 | 1489.0972 | 1653.2677 | 44.6729 | 637 | 166.5522 | 1491.2129 | 1657.7651
636 | 163.7307 | 1494.4694 | 1658.2001 | 44.8341 | 636 | 167.2674 | 1495.7079 | 1662.9752
635 | 163.6206 | 1499.3706 | 1662.9912 | 44.9811 | 635 | 166.1136 | 1500.9945 | 1667.1081
634 | 162.2206 | 1504.6047 | 1666.8253 | 45.1381 | 634 | 165.7628 | 1506.6178 | 1672.3806
633 | 161.3039 | 1509.9511 | 1671.255 | 45.2985 | 633 | 165.4839 | 1510.9058 | 1676.3897
632 | 162.9856 | 1513.0113 | 1675.9969 | 45.3903 | 632 | 166.3752 | 1514.7624 | 1681.1375
631 | 162.6436 | 1516.804 | 1679.4476 | 45.5041 | 631 | 166.1413 | 1518.2205 | 1684.3618
630 | 163.004 | 1519.3963 | 1682.4003 | 45.5819 | 630 | 166.3242 | 1521.8963 | 1688.2205
629 | 162.8061 | 1522.2878 | 1685.094 | 45.6686 | 629 | 166.3203 | 1524.4749 | 1690.7952
628 | 162.0162 | 1524.7935 | 1686.8098 | 45.7438 | 628 | 165.0494 | 1527.344 | 1692.3934
627 | 163.0918 | 1526.4139 | 1689.5058 | 45.7924 | 627 | 166.6003 | 1529.0561 | 1695.6565
626 | 162.0685 | 1528.68 | 1690.7485 | 45.8604 | 626 | 165.2127 | 1531.1698 | 1696.3824
625 | 162.1291 | 1529.8272 | 1691.9563 | 45.8948 | 625 | 164.3898 | 1532.4825 | 1696.8723
624 | 161.2233 | 1531.8315 | 1693.0548 | 45.9549 | 624 | 164.1995 | 1534.3567 | 1698.5562
623 | 160.3875 | 1533.598 | 1693.9855 | 46.0079 | 623 | 164.3684 | 1536.0406 | 1700.409
622 | 159.4251 | 1534.8814 | 1694.3065 | 46.0464 | 622 | 162.5481 | 1537.8035 | 1700.3516
621 | 159.5028 | 1535.9711 | 1695.4739 | 46.0791 | 621 | 162.9208 | 1538.6665 | 1701.5874
620 | 158.6905 | 1537.1558 | 1695.8462 | 46.1147 | 620 | 162.4811 | 1539.555 | 1702.0362
619 | 156.2847 | 1538.89 | 1695.1747 | 46.1667 | 619 | 158.7047 | 1542.6323 | 1701.337
618 | 153.5117 | 1541.5938 | 1695.1054 | 46.2478 | 618 | 156.4101 | 1544.3848 | 1700.7949
617 | 152.0357 | 1542.5921 | 1694.6278 | 46.2778 | 617 | 156.2855 | 1545.2938 | 1701.5794
616 | 149.9623 | 1544.3822 | 1694.3445 | 46.3315 | 616 | 152.9665 | 1547.9219 | 1700.8884
615 | 147.84 | 1546.3178 | 1694.1578 | 46.3895 | 615 | 151.0115 | 1549.867 | 1700.8786
614 | 146.5485 | 1547.6879 | 1694.2364 | 46.4306 | 614 | 149.9599 | 1551.467 | 1701.427
613 | 144.4178 | 1549.5527 | 1693.9705 | 46.4866 | 613 | 147.3027 | 1553.7811 | 1701.0838
612 | 142.2942 | 1551.9349 | 1694.2291 | 46.558 | 612 | 145.8366 | 1556.2864 | 1702.123
611 | 139.3556 | 1555.4305 | 1694.7861 | 46.6629 | 611 | 143.4907 | 1558.6492 | 1702.1399
610 | 137.926 | 1557.5114 | 1695.4374 | 46.7253 | 610 | 141.5177 | 1561.6425 | 1703.1602
609 | 135.3752 | 1560.4446 | 1695.8198 | 46.8133 | 609 | 138.7209 | 1564.6467 | 1703.3676
608 | 133.3464 | 1563.1229 | 1696.4693 | 46.8937 | 608 | 137.664 | 1566.9351 | 1704.5991
607 | 131.2174 | 1565.5355 | 1696.7529 | 46.9661 | 607 | 135.0158 | 1570.2126 | 1705.2284
606 | 129.5627 | 1568.444 | 1698.0067 | 47.0533 | 606 | 133.5257 | 1573.1413 | 1706.6671
605 | 127.8563 | 1571.4456 | 1699.302 | 47.1434 | 605 | 131.801 | 1576.5294 | 1708.3305
604 | 126.1777 | 1574.3743 | 1700.5521 | 47.2312 | 604 | 129.4105 | 1579.8994 | 1709.3099
603 | 124.693 | 1577.9128 | 1702.6058 | 47.3374 | 603 | 126.9989 | 1583.8613 | 1710.8601
602 | 124.2134 | 1580.6885 | 1704.9019 | 47.4207 | 602 | 126.2014 | 1586.9417 | 1713.1431
601 | 122.1555 | 1584.0637 | 1706.2193 | 47.5219 | 601 | 125.2871 | 1590.0873 | 1715.3744
600 | 120.8996 | 1587.0608 | 1707.9604 | 47.6118 | 600 | 124.7537 | 1592.3151 | 1717.0688
599 | 120.7554 | 1589.5884 | 1710.3438 | 47.6877 | 599 | 122.6334 | 1595.9571 | 1718.5904
598 | 118.7529 | 1592.9928 | 1711.7457 | 47.7898 | 598 | 121.9148 | 1598.8066 | 1720.7214
597 | 117.1256 | 1596.4706 | 1713.5962 | 47.8941 | 597 | 121.1961 | 1602.1894 | 1723.3855
596 | 118.1111 | 1597.6818 | 1715.793 | 47.9305 | 596 | 121.6645 | 1603.6311 | 1725.2956
595 | 116.4944 | 1600.839 | 1717.3334 | 48.0252 | 595 | 121.3016 | 1606.5046 | 1727.8062
594 | 116.5322 | 1603.1321 | 1719.6644 | 48.094 | 594 | 119.4552 | 1610.0558 | 1729.5111
593 | 115.2151 | 1605.9383 | 1721.1534 | 48.1781 | 593 | 119.0127 | 1611.8685 | 1730.8811
592 | 114.211 | 1607.921 | 1722.132 | 48.2376 | 592 | 117.3137 | 1614.4407 | 1731.7544
591 | 113.4787 | 1610.3971 | 1723.8758 | 48.3119 | 591 | 117.1639 | 1616.9045 | 1734.0685
590 | 113.1524 | 1611.6531 | 1724.8055 | 48.3496 | 590 | 115.2988 | 1619.4395 | 1734.7382
589 | 111.9145 | 1614.2218 | 1726.1363 | 48.4267 | 589 | 116.2564 | 1620.3337 | 1736.5901
588 | 110.4756 | 1615.972 | 1726.4476 | 48.4792 | 588 | 113.8056 | 1623.1605 | 1736.966
587 | 108.2961 | 1619.1751 | 1727.4711 | 48.5753 | 587 | 111.7095 | 1626.3354 | 1738.0448
586 | 107.5097 | 1621.0239 | 1728.5336 | 48.6307 | 586 | 110.4275 | 1628.6487 | 1739.0762
585 | 106.0679 | 1623.4669 | 1729.5347 | 48.704 | 585 | 108.9535 | 1631.1203 | 1740.0738
584 | 104.7288 | 1625.9184 | 1730.6473 | 48.7776 | 584 | 108.8196 | 1633.1404 | 1741.96
583 | 102.8669 | 1629.1658 | 1732.0326 | 48.875 | 583 | 106.6365 | 1636.8785 | 1743.5151
582 | 102.6265 | 1630.1455 | 1732.772 | 48.9044 | 582 | 105.6079 | 1638.7624 | 1744.3704
581 | 100.1178 | 1633.7144 | 1733.8322 | 49.0114 | 581 | 104.0724 | 1641.7145 | 1745.7869
580 | 98.0523 | 1636.5381 | 1734.5905 | 49.0961 | 580 | 101.739 | 1644.8329 | 1746.5718
579 | 98.0674 | 1638.1945 | 1736.262 | 49.1458 | 579 | 101.8824 | 1646.9994 | 1748.8818
578 | 95.0972 | 1641.8638 | 1736.961 | 49.2559 | 578 | 99.7132 | 1650.3569 | 1750.0701
577 | 94.5338 | 1643.7467 | 1738.2805 | 49.3124 | 577 | 98.5552 | 1651.9936 | 1750.5488
576 | 92.8163 | 1646.3952 | 1739.2115 | 49.3919 | 576 | 96.536 | 1655.0226 | 1751.5586
575 | 91.4376 | 1649.1853 | 1740.6229 | 49.4756 | 575 | 93.9874 | 1659.1318 | 1753.1192
574 | 88.7677 | 1652.1385 | 1740.9062 | 49.5642 | 574 | 91.7008 | 1661.5446 | 1753.2454
573 | 86.0824 | 1655.5051 | 1741.5874 | 49.6652 | 573 | 89.4755 | 1664.7943 | 1754.2698
572 | 85.3047 | 1657.97 | 1743.2748 | 49.7391 | 572 | 89.4753 | 1667.9854 | 1757.4607
571 | 82.3344 | 1661.6968 | 1744.0312 | 49.8509 | 571 | 85.9754 | 1671.7206 | 1757.696
570 | 81.2766 | 1664.5586 | 1745.8353 | 49.9368 | 570 | 85.1291 | 1674.197 | 1759.3261
569 | 78.5568 | 1668.3066 | 1746.8634 | 50.0492 | 569 | 81.9684 | 1679.0075 | 1760.976
568 | 76.0467 | 1672.2157 | 1748.2624 | 50.1665 | 568 | 79.1017 | 1682.8201 | 1761.9218
567 | 74.7861 | 1675.468 | 1750.2541 | 50.264 | 567 | 78.0026 | 1685.9782 | 1763.9808
566 | 71.5681 | 1680.1515 | 1751.7196 | 50.4045 | 566 | 75.4021 | 1690.8951 | 1766.2972
565 | 71.4479 | 1683.6195 | 1755.0674 | 50.5086 | 565 | 76.0775 | 1694.0281 | 1770.1056
564 | 70.4041 | 1687.4742 | 1757.8783 | 50.6242 | 564 | 74.0273 | 1698.8531 | 1772.8805
563 | 69.1037 | 1691.4697 | 1760.5734 | 50.7441 | 563 | 71.0183 | 1703.6724 | 1774.6908
562 | 65.7752 | 1696.9281 | 1762.7032 | 50.9078 | 562 | 70.0692 | 1708.1928 | 1778.262
561 | 65.5848 | 1701.1093 | 1766.694 | 51.0333 | 561 | 69.3313 | 1712.6 | 1781.9314
560 | 63.9123 | 1705.1294 | 1769.0417 | 51.1539 | 560 | 66.2519 | 1717.7606 | 1784.0126
559 | 63.9097 | 1708.1217 | 1772.0314 | 51.2437 | 559 | 67.13 | 1720.3151 | 1787.445
558 | 65.1522 | 1712.1854 | 1777.3377 | 51.3656 | 558 | 69.2434 | 1724.1446 | 1793.388
557 | 63.227 | 1716.5533 | 1779.7803 | 51.4966 | 557 | 66.8087 | 1728.4254 | 1795.234
556 | 63.0757 | 1720.1499 | 1783.2256 | 51.6045 | 556 | 66.9122 | 1732.3251 | 1799.2372
555 | 63.9573 | 1723.9229 | 1787.8802 | 51.7177 | 555 | 67.2569 | 1736.8126 | 1804.0695
554 | 62.2802 | 1728.6836 | 1790.9638 | 51.8605 | 554 | 65.9761 | 1741.1865 | 1807.1626
553 | 62.3525 | 1732.2655 | 1794.618 | 51.968 | 553 | 65.3624 | 1745.4421 | 1810.8045
552 | 61.8481 | 1737.0139 | 1798.8619 | 52.1104 | 552 | 66.1752 | 1749.2674 | 1815.4425
551 | 63.418 | 1739.5386 | 1802.9566 | 52.1862 | 551 | 67.1006 | 1752.0236 | 1819.1242
550 | 62.8223 | 1743.9166 | 1806.7389 | 52.3175 | 550 | 66.3004 | 1757.4351 | 1823.7355
549 | 62.7313 | 1748.3339 | 1811.0652 | 52.45 | 549 | 65.3402 | 1761.7687 | 1827.109
548 | 61.8762 | 1752.4391 | 1814.3153 | 52.5732 | 548 | 66.1549 | 1766.3177 | 1832.4726
547 | 63.8878 | 1754.8909 | 1818.7787 | 52.6467 | 547 | 68.5318 | 1768.0961 | 1836.6279
546 | 64.4672 | 1758.7041 | 1823.1713 | 52.7611 | 546 | 65.9945 | 1773.2859 | 1839.2804
545 | 65.4596 | 1762.4134 | 1827.873 | 52.8724 | 545 | 67.2483 | 1777.1326 | 1844.381
544 | 64.2983 | 1766.5801 | 1830.8784 | 52.9974 | 544 | 68.4342 | 1780.1098 | 1848.5439
543 | 63.8288 | 1770.6864 | 1834.5152 | 53.1206 | 543 | 67.7753 | 1785.5051 | 1853.2804
542 | 66.4171 | 1773.6372 | 1840.0543 | 53.2091 | 542 | 69.4052 | 1788.4536 | 1857.8588
541 | 63.987 | 1778.8473 | 1842.8343 | 53.3654 | 541 | 68.8859 | 1792.4138 | 1861.2997
540 | 65.2064 | 1782.8737 | 1848.08 | 53.4862 | 540 | 69.9296 | 1796.5964 | 1866.5261
539 | 65.1426 | 1786.9774 | 1852.12 | 53.6093 | 539 | 67.4354 | 1802.4262 | 1869.8616
538 | 65.7135 | 1790.6092 | 1856.3227 | 53.7183 | 538 | 70.0531 | 1805.9332 | 1875.9863
537 | 67.6264 | 1794.4664 | 1862.0928 | 53.834 | 537 | 71.3251 | 1809.6712 | 1880.9963
536 | 68.2008 | 1798.3092 | 1866.51 | 53.9493 | 536 | 72.2325 | 1813.2486 | 1885.4811
535 | 70.0097 | 1801.895 | 1871.9047 | 54.0569 | 535 | 73.5668 | 1816.663 | 1890.2298
534 | 69.9206 | 1806.6692 | 1876.5898 | 54.2001 | 534 | 73.82 | 1821.3991 | 1895.2192
533 | 71.4729 | 1810.8458 | 1882.3187 | 54.3254 | 533 | 76.8229 | 1825.6372 | 1902.4602
532 | 72.2446 | 1814.9285 | 1887.1731 | 54.4479 | 532 | 75.8484 | 1830.4823 | 1906.3307
531 | 73.7957 | 1819.9799 | 1893.7756 | 54.5994 | 531 | 78.2543 | 1835.2805 | 1913.5348
530 | 74.523 | 1824.2228 | 1898.7458 | 54.7267 | 530 | 79.2796 | 1839.4796 | 1918.7592
529 | 76.4822 | 1828.7366 | 1905.2188 | 54.8621 | 529 | 79.585 | 1844.8864 | 1924.4714
528 | 77.7839 | 1833.6168 | 1911.4007 | 55.0085 | 528 | 82.6437 | 1848.9639 | 1931.6076
527 | 80.3479 | 1837.5527 | 1917.9006 | 55.1266 | 527 | 85.2471 | 1852.9984 | 1938.2455
526 | 84.5711 | 1841.0872 | 1925.6582 | 55.2326 | 526 | 87.7067 | 1857.557 | 1945.2637
525 | 87.4481 | 1846.2133 | 1933.6615 | 55.3864 | 525 | 91.2294 | 1861.9354 | 1953.1648
524 | 91.2256 | 1850.2718 | 1941.4975 | 55.5082 | 524 | 95.5531 | 1866.3105 | 1961.8636
523 | 94.2133 | 1855.2326 | 1949.446 | 55.657 | 523 | 99.201 | 1870.6476 | 1969.8485
522 | 99.0707 | 1859.1804 | 1958.2511 | 55.7754 | 522 | 104.4459 | 1874.3764 | 1978.8223
521 | 103.9567 | 1862.9125 | 1966.8693 | 55.8874 | 521 | 108.4773 | 1877.6273 | 1986.1046
520 | 109.2561 | 1866.4582 | 1975.7143 | 55.9937 | 520 | 114.368 | 1881.1245 | 1995.4925
519 | 116.2533 | 1869.1646 | 1985.4179 | 56.0749 | 519 | 121.7905 | 1883.3958 | 2005.1864
518 | 123.0556 | 1872.7211 | 1995.7767 | 56.1816 | 518 | 129.5228 | 1886.2901 | 2015.8129
517 | 129.4723 | 1875.7233 | 2005.1955 | 56.2717 | 517 | 135.5895 | 1890.0223 | 2025.6118
516 | 137.6836 | 1877.738 | 2015.4216 | 56.3321 | 516 | 142.4104 | 1892.0337 | 2034.4441
515 | 147.0757 | 1879.611 | 2026.6866 | 56.3883 | 515 | 151.0868 | 1893.9149 | 2045.0017
514 | 154.9654 | 1882.3313 | 2037.2967 | 56.4699 | 514 | 159.018 | 1895.8756 | 2054.8936
513 | 164.3684 | 1883.5796 | 2047.948 | 56.5074 | 513 | 170.2671 | 1895.9608 | 2066.2279
512 | 174.4271 | 1884.3039 | 2058.731 | 56.5291 | 512 | 180.6068 | 1895.8302 | 2076.437
511 | 185.3091 | 1884.3413 | 2069.6504 | 56.5302 | 511 | 192.6166 | 1894.903 | 2087.5196
510 | 195.9642 | 1884.0049 | 2079.9691 | 56.5201 | 510 | 202.0387 | 1895.1321 | 2097.1708
509 | 206.46 | 1883.7016 | 2090.1616 | 56.511 | 509 | 212.2732 | 1894.365 | 2106.6381
508 | 219.3081 | 1881.8059 | 2101.114 | 56.4542 | 508 | 225.8561 | 1891.9429 | 2117.799
507 | 231.6376 | 1879.7333 | 2111.3709 | 56.392 | 507 | 238.0085 | 1889.5638 | 2127.5723
506 | 243.1474 | 1878.1085 | 2121.2559 | 56.3433 | 506 | 249.5523 | 1887.1337 | 2136.6859
505 | 255.2987 | 1874.5266 | 2129.8253 | 56.2358 | 505 | 263.2242 | 1882.3846 | 2145.6088
504 | 267.2138 | 1871.2076 | 2138.4214 | 56.1362 | 504 | 273.493 | 1879.7072 | 2153.2002
503 | 279.3611 | 1867.6992 | 2147.0603 | 56.031 | 503 | 286.6327 | 1874.9551 | 2161.5877
502 | 293.2285 | 1863.077 | 2156.3055 | 55.8923 | 502 | 299.9864 | 1869.813 | 2169.7994
501 | 304.4743 | 1858.1852 | 2162.6595 | 55.7456 | 501 | 310.5334 | 1864.7304 | 2175.2638
500 | 315.9493 | 1853.3172 | 2169.2665 | 55.5995 | 500 | 324.3302 | 1858.0501 | 2182.3803
499 | 328.1358 | 1847.0891 | 2175.2248 | 55.4127 | 499 | 337.2004 | 1851.6558 | 2188.8562
498 | 339.6475 | 1840.7088 | 2180.3563 | 55.2213 | 498 | 346.701 | 1846.0794 | 2192.7804
497 | 350.0094 | 1834.6089 | 2184.6183 | 55.0383 | 497 | 357.9874 | 1838.4601 | 2196.4476
496 | 361.6332 | 1828.2461 | 2189.8793 | 54.8474 | 496 | 368.7081 | 1831.4907 | 2200.1987
495 | 369.4409 | 1822.1164 | 2191.5573 | 54.6635 | 495 | 377.4414 | 1825.0131 | 2202.4544
494 | 378.3246 | 1815.9424 | 2194.267 | 54.4783 | 494 | 385.5234 | 1818.9639 | 2204.4874
493 | 386.81 | 1808.8866 | 2195.6966 | 54.2666 | 493 | 393.5477 | 1812.1608 | 2205.7085
492 | 392.8862 | 1802.7247 | 2195.6109 | 54.0817 | 492 | 401.7303 | 1804.3195 | 2206.0498
491 | 399.9631 | 1795.7274 | 2195.6906 | 53.8718 | 491 | 408.9085 | 1797.0068 | 2205.9153
490 | 407.3039 | 1788.3974 | 2195.7013 | 53.6519 | 490 | 415.2135 | 1789.8914 | 2205.1049
489 | 411.8147 | 1782.6626 | 2194.4773 | 53.4799 | 489 | 421.2609 | 1783.5458 | 2204.8067
488 | 415.727 | 1777.7533 | 2193.4804 | 53.3326 | 488 | 424.5025 | 1777.6775 | 2202.18
487 | 418.7254 | 1771.8398 | 2190.5653 | 53.1552 | 487 | 426.936 | 1771.9568 | 2198.8929
486 | 421.6747 | 1766.8318 | 2188.5065 | 53.005 | 486 | 430.9663 | 1766.6247 | 2197.5909
485 | 424.4198 | 1762.0809 | 2186.5007 | 52.8624 | 485 | 432.8578 | 1762.024 | 2194.8818
484 | 426.5188 | 1758.2379 | 2184.7566 | 52.7471 | 484 | 434.3237 | 1758.3197 | 2192.6434
483 | 425.8718 | 1755.4658 | 2181.3376 | 52.664 | 483 | 435.0313 | 1754.8097 | 2189.841
482 | 426.5102 | 1752.8733 | 2179.3835 | 52.5862 | 482 | 436.0086 | 1751.6719 | 2187.6805
481 | 426.4531 | 1750.2905 | 2176.7436 | 52.5087 | 481 | 435.2381 | 1750.0249 | 2185.2631
480 | 427.0567 | 1748.8452 | 2175.9019 | 52.4654 | 480 | 437.4829 | 1747.8825 | 2185.3654
479 | 428.603 | 1746.0025 | 2174.6055 | 52.3801 | 479 | 436.8107 | 1745.6567 | 2182.4673
478 | 429.7591 | 1743.8168 | 2173.5759 | 52.3145 | 478 | 438.9177 | 1743.016 | 2181.9337
477 | 431.0726 | 1742.1259 | 2173.1985 | 52.2638 | 477 | 441.4023 | 1739.9292 | 2181.3316
476 | 430.8648 | 1740.3312 | 2171.196 | 52.2099 | 476 | 441.1912 | 1738.7402 | 2179.9314
475 | 431.5981 | 1739.0813 | 2170.6794 | 52.1724 | 475 | 440.4556 | 1738.4174 | 2178.873
474 | 432.9275 | 1737.3424 | 2170.2699 | 52.1203 | 474 | 443.6526 | 1735.8609 | 2179.5135
473 | 433.8529 | 1735.8331 | 2169.686 | 52.075 | 473 | 444.6142 | 1733.6708 | 2178.285
472 | 435.8261 | 1733.8178 | 2169.6439 | 52.0145 | 472 | 445.3749 | 1732.0541 | 2177.429
471 | 435.282 | 1732.9761 | 2168.2581 | 51.9893 | 471 | 443.7067 | 1732.3279 | 2176.0345
470 | 436.5699 | 1732.065 | 2168.635 | 51.962 | 470 | 445.5782 | 1730.7215 | 2176.2997
469 | 437.5653 | 1731.2542 | 2168.8195 | 51.9376 | 469 | 445.995 | 1729.9264 | 2175.9214
468 | 435.8989 | 1731.7875 | 2167.6864 | 51.9536 | 468 | 444.6449 | 1730.6207 | 2175.2656
467 | 437.7276 | 1729.9139 | 2167.6415 | 51.8974 | 467 | 447.7739 | 1728.2411 | 2176.0149
466 | 437.0234 | 1730.6864 | 2167.7098 | 51.9206 | 466 | 445.8866 | 1728.9618 | 2174.8483
465 | 436.4976 | 1730.8542 | 2167.3518 | 51.9256 | 465 | 445.4555 | 1729.9952 | 2175.4507
464 | 437.8779 | 1730.7637 | 2168.6416 | 51.9229 | 464 | 447.2843 | 1729.6071 | 2176.8913
463 | 437.3562 | 1731.589 | 2168.9452 | 51.9477 | 463 | 447.3694 | 1730.2651 | 2177.6346
462 | 439.1441 | 1731.5786 | 2170.7226 | 51.9474 | 462 | 448.4814 | 1730.5129 | 2178.9943
461 | 437.6922 | 1733.9035 | 2171.5957 | 52.0171 | 461 | 447.5912 | 1732.2247 | 2179.8158
460 | 441.5001 | 1733.1427 | 2174.6428 | 51.9943 | 460 | 450.1596 | 1731.8875 | 2182.0471
459 | 440.9998 | 1735.2152 | 2176.215 | 52.0565 | 459 | 452.0902 | 1733.7112 | 2185.8014
458 | 443.091 | 1737.3016 | 2180.3926 | 52.119 | 458 | 451.6713 | 1735.9748 | 2187.6461
457 | 445.9032 | 1737.6806 | 2183.5837 | 52.1304 | 457 | 456.3176 | 1735.9785 | 2192.296
456 | 448.8674 | 1738.2534 | 2187.1208 | 52.1476 | 456 | 458.8898 | 1736.1881 | 2195.0778
455 | 453.4056 | 1739.1866 | 2192.5922 | 52.1756 | 455 | 462.9256 | 1737.3719 | 2200.2974
454 | 457.9015 | 1739.6315 | 2197.533 | 52.1889 | 454 | 468.6426 | 1737.1069 | 2205.7494
453 | 464.9039 | 1738.8072 | 2203.7111 | 52.1642 | 453 | 473.1174 | 1737.7324 | 2210.8498
452 | 474.3183 | 1736.7893 | 2211.1076 | 52.1037 | 452 | 482.5749 | 1735.1825 | 2217.7574
451 | 481.7956 | 1735.1029 | 2216.8985 | 52.0531 | 451 | 491.0509 | 1733.1567 | 2224.2076
450 | 491.6976 | 1731.7083 | 2223.4059 | 51.9512 | 450 | 503.2135 | 1727.4752 | 2230.6887
449 | 503.623 | 1725.8633 | 2229.4864 | 51.7759 | 449 | 515.1387 | 1721.5924 | 2236.7311
448 | 516.9651 | 1718.4454 | 2235.4105 | 51.5534 | 448 | 527.7069 | 1713.8145 | 2241.5214
447 | 526.7223 | 1711.0675 | 2237.7898 | 51.332 | 447 | 535.5618 | 1707.1068 | 2242.6686
446 | 540.1241 | 1701.3388 | 2241.4629 | 51.0402 | 446 | 550.0931 | 1696.7713 | 2246.8643
445 | 549.6034 | 1691.549 | 2241.1524 | 50.7465 | 445 | 559.8494 | 1685.9808 | 2245.8302
444 | 558.2397 | 1682.025 | 2240.2647 | 50.4607 | 444 | 570.6568 | 1674.2041 | 2244.861
443 | 567.0486 | 1670.7669 | 2237.8155 | 50.123 | 443 | 577.8814 | 1664.3231 | 2242.2044
442 | 572.9679 | 1660.8203 | 2233.7882 | 49.8246 | 442 | 582.7488 | 1653.2735 | 2236.0223
441 | 578.3275 | 1650.0599 | 2228.3873 | 49.5018 | 441 | 588.7653 | 1642.9309 | 2231.6962
440 | 583.2991 | 1639.3688 | 2222.6679 | 49.1811 | 440 | 595.5247 | 1630.0819 | 2225.6066
439 | 584.6709 | 1630.9241 | 2215.595 | 48.9277 | 439 | 595.7693 | 1622.2178 | 2217.9871
438 | 586.7663 | 1621.243 | 2208.0093 | 48.6373 | 438 | 598.1966 | 1613.1336 | 2211.3302
437 | 586.7676 | 1613.6602 | 2200.4278 | 48.4098 | 437 | 596.7055 | 1605.27 | 2201.9755
436 | 585.6516 | 1605.7148 | 2191.3664 | 48.1714 | 436 | 597.5682 | 1597.0424 | 2194.6106
435 | 584.9585 | 1598.44 | 2183.3985 | 47.9532 | 435 | 596.5532 | 1589.1567 | 2185.7099
434 | 584.2666 | 1590.6404 | 2174.907 | 47.7192 | 434 | 596.0181 | 1581.1339 | 2177.152
433 | 578.7324 | 1587.3186 | 2166.0511 | 47.6196 | 433 | 589.4303 | 1577.9893 | 2167.4196
432 | 575.8737 | 1581.6176 | 2157.4913 | 47.4485 | 432 | 585.6658 | 1573.6348 | 2159.3006
431 | 571.0243 | 1578.1985 | 2149.2227 | 47.346 | 431 | 582.1789 | 1569.2036 | 2151.3825
430 | 565.5926 | 1575.9763 | 2141.5689 | 47.2793 | 430 | 577.5238 | 1566.2847 | 2143.8085
429 | 562.3472 | 1573.181 | 2135.5282 | 47.1954 | 429 | 573.2268 | 1564.0987 | 2137.3255
428 | 556.8966 | 1571.9535 | 2128.8501 | 47.1586 | 428 | 569.9784 | 1561.7069 | 2131.6854
427 | 553.1339 | 1570.3369 | 2123.4709 | 47.1101 | 427 | 565.0358 | 1560.6653 | 2125.7011
426 | 548.4344 | 1569.9247 | 2118.3591 | 47.0977 | 426 | 559.6755 | 1560.9056 | 2120.5811
425 | 545.8449 | 1569.2157 | 2115.0606 | 47.0765 | 425 | 555.8484 | 1560.5304 | 2116.3788
424 | 542.2719 | 1568.3897 | 2110.6616 | 47.0517 | 424 | 551.2454 | 1560.6775 | 2111.9229
423 | 537.2304 | 1569.4281 | 2106.6585 | 47.0828 | 423 | 547.555 | 1560.8937 | 2108.4487
422 | 535.3403 | 1568.2875 | 2103.6278 | 47.0486 | 422 | 545.7358 | 1559.6716 | 2105.4075
421 | 532.9858 | 1566.905 | 2099.8907 | 47.0071 | 421 | 542.5824 | 1558.5938 | 2101.1762
420 | 530.1809 | 1565.2831 | 2095.464 | 46.9585 | 420 | 541.7223 | 1556.3817 | 2098.104
419 | 529.6855 | 1562.743 | 2092.4284 | 46.8823 | 419 | 538.8206 | 1555.028 | 2093.8486
418 | 526.0995 | 1561.4762 | 2087.5757 | 46.8443 | 418 | 537.9391 | 1552.5391 | 2090.4782
417 | 521.4954 | 1560.6883 | 2082.1838 | 46.8207 | 417 | 533.9894 | 1551.3259 | 2085.3153
416 | 515.438 | 1560.5241 | 2075.9621 | 46.8157 | 416 | 526.4868 | 1551.4135 | 2077.9003
415 | 515.435 | 1556.6178 | 2072.0528 | 46.6985 | 415 | 524.1283 | 1548.9806 | 2073.1089
414 | 509.5109 | 1556.2153 | 2065.7262 | 46.6865 | 414 | 519.4627 | 1548.3327 | 2067.7954
413 | 505.4632 | 1553.7883 | 2059.2515 | 46.6137 | 413 | 515.0819 | 1546.8949 | 2061.9768
412 | 499.5942 | 1553.4369 | 2053.0311 | 46.6031 | 412 | 508.7077 | 1546.2037 | 2054.9114
411 | 490.9007 | 1554.9719 | 2045.8726 | 46.6492 | 411 | 502.7755 | 1545.912 | 2048.6875
410 | 486.8901 | 1553.7493 | 2040.6394 | 46.6125 | 410 | 497.7575 | 1546.351 | 2044.1085
409 | 478.6197 | 1554.9306 | 2033.5503 | 46.6479 | 409 | 489.6517 | 1546.7786 | 2036.4303
408 | 471.1407 | 1555.9332 | 2027.074 | 46.678 | 408 | 484.0785 | 1548.0977 | 2032.1762
407 | 464.188 | 1557.3947 | 2021.5828 | 46.7218 | 407 | 474.7266 | 1550.0636 | 2024.7902
406 | 457.6543 | 1558.581 | 2016.2353 | 46.7574 | 406 | 467.3464 | 1552.3846 | 2019.731
405 | 448.4141 | 1562.1613 | 2010.5753 | 46.8648 | 405 | 457.5597 | 1556.1484 | 2013.7081
404 | 441.2668 | 1566.0617 | 2007.3285 | 46.9819 | 404 | 453.5534 | 1557.9297 | 2011.4831
403 | 433.6962 | 1569.7582 | 2003.4544 | 47.0927 | 403 | 445.244 | 1563.0183 | 2008.2624
402 | 428.2778 | 1572.561 | 2000.8388 | 47.1768 | 402 | 438.1564 | 1567.3853 | 2005.5418
401 | 423.4609 | 1576.155 | 1999.6158 | 47.2846 | 401 | 435.9082 | 1569.9785 | 2005.8868
400 | 419.1421 | 1579.3481 | 1998.4902 | 47.3804 | 400 | 431.021 | 1573.5256 | 2004.5466
399 | 414.445 | 1583.386 | 1997.831 | 47.5016 | 399 | 425.8159 | 1577.8639 | 2003.6797
398 | 408.1636 | 1589.1254 | 1997.289 | 47.6738 | 398 | 420.3975 | 1583.6326 | 2004.0301
397 | 406.5634 | 1591.1592 | 1997.7226 | 47.7348 | 397 | 416.0202 | 1586.2274 | 2002.2476
396 | 402.4908 | 1595.0489 | 1997.5397 | 47.8515 | 396 | 414.0277 | 1589.7051 | 2003.7328
395 | 400.6528 | 1597.5852 | 1998.2379 | 47.9276 | 395 | 411.9017 | 1592.9642 | 2004.8659
394 | 400.5482 | 1600.1493 | 2000.6975 | 48.0045 | 394 | 412.4043 | 1594.6504 | 2007.0547
393 | 398.3562 | 1603.1908 | 2001.5471 | 48.0957 | 393 | 410.4856 | 1597.6663 | 2008.1518
392 | 394.395 | 1606.19 | 2000.585 | 48.1857 | 392 | 407.6994 | 1600.8868 | 2008.5862
391 | 394.0422 | 1608.3416 | 2002.3837 | 48.2502 | 391 | 408.0169 | 1602.049 | 2010.0659
390 | 392.1107 | 1609.8884 | 2001.9991 | 48.2967 | 390 | 403.2588 | 1605.8295 | 2009.0883
389 | 392.1098 | 1611.6502 | 2003.76 | 48.3495 | 389 | 402.9469 | 1606.9592 | 2009.9061
388 | 390.1952 | 1613.579 | 2003.7742 | 48.4074 | 388 | 401.958 | 1608.9236 | 2010.8817
387 | 387.9235 | 1616.0035 | 2003.927 | 48.4801 | 387 | 397.8198 | 1612.1954 | 2010.0152
386 | 387.3964 | 1615.6786 | 2003.075 | 48.4704 | 386 | 398.5424 | 1610.9816 | 2009.524
385 | 385.8526 | 1616.9098 | 2002.7624 | 48.5073 | 385 | 393.4326 | 1614.8444 | 2008.2771
384 | 382.271 | 1619.1037 | 2001.3747 | 48.5731 | 384 | 394.3153 | 1613.444 | 2007.7594
383 | 384.6848 | 1617.7606 | 2002.4454 | 48.5328 | 383 | 393.6636 | 1614.9751 | 2008.6387
382 | 377.9564 | 1621.5747 | 1999.5311 | 48.6472 | 382 | 390.2274 | 1616.9129 | 2007.1403
381 | 377.0871 | 1622.1018 | 1999.1889 | 48.6631 | 381 | 386.5138 | 1619.2822 | 2005.796
380 | 373.4341 | 1623.7706 | 1997.2047 | 48.7131 | 380 | 386.8207 | 1618.6497 | 2005.4704
379 | 372.5196 | 1623.1835 | 1995.7032 | 48.6955 | 379 | 381.1586 | 1620.531 | 2001.6896
378 | 368.187 | 1625.1353 | 1993.3224 | 48.7541 | 378 | 380.6597 | 1620.6635 | 2001.3232
377 | 361.7193 | 1627.9 | 1989.6194 | 48.837 | 377 | 371.5927 | 1623.9439 | 1995.5366
376 | 354.819 | 1630.378 | 1985.197 | 48.9113 | 376 | 367.1352 | 1625.6331 | 1992.7683
375 | 354.9437 | 1630.3571 | 1985.3008 | 48.9107 | 375 | 365.5941 | 1626.1197 | 1991.7138
374 | 345.9727 | 1635.8949 | 1981.8676 | 49.0768 | 374 | 356.9747 | 1632.6832 | 1989.6579
373 | 343.0614 | 1637.4167 | 1980.4781 | 49.1225 | 373 | 351.8267 | 1635.1718 | 1986.9985
372 | 337.9014 | 1640.2769 | 1978.1784 | 49.2083 | 372 | 348.6197 | 1637.3798 | 1985.9995
371 | 332.2725 | 1643.6319 | 1975.9044 | 49.309 | 371 | 340.8682 | 1641.1293 | 1981.9975
370 | 327.7545 | 1646.1387 | 1973.8932 | 49.3842 | 370 | 336.3175 | 1644.5306 | 1980.8481
369 | 323.6298 | 1648.855 | 1972.4848 | 49.4657 | 369 | 336.8662 | 1644.1781 | 1981.0443
368 | 320.7054 | 1652.0979 | 1972.8033 | 49.5629 | 368 | 330.5937 | 1650.7491 | 1981.3428
367 | 313.9081 | 1656.3905 | 1970.2986 | 49.6917 | 367 | 326.5051 | 1653.444 | 1979.9492
366 | 312.4895 | 1657.3183 | 1969.8078 | 49.7195 | 366 | 320.4229 | 1657.5457 | 1977.9687
365 | 307.3339 | 1660.3144 | 1967.6483 | 49.8094 | 365 | 314.7409 | 1660.4583 | 1975.1992
364 | 305.8224 | 1662.9029 | 1968.7253 | 49.8871 | 364 | 320.5827 | 1658.9713 | 1979.5539
363 | 302.2962 | 1666.7202 | 1969.0164 | 50.0016 | 363 | 308.499 | 1667.8884 | 1976.3874
362 | 295.7824 | 1671.6937 | 1967.4761 | 50.1508 | 362 | 304.9257 | 1671.3779 | 1976.3036
361 | 292.8475 | 1673.9683 | 1966.8158 | 50.219 | 361 | 305.6751 | 1670.6354 | 1976.3105
360 | 293.3068 | 1675.164 | 1968.4707 | 50.2549 | 360 | 300.9968 | 1676.3344 | 1977.3313
359 | 289.0982 | 1680.0147 | 1969.1129 | 50.4004 | 359 | 296.2833 | 1680.4247 | 1976.708
358 | 286.346 | 1682.9334 | 1969.2794 | 50.488 | 358 | 292.7888 | 1683.7675 | 1976.5564
357 | 283.8637 | 1685.8687 | 1969.7324 | 50.5761 | 357 | 293.9218 | 1685.2841 | 1979.2059
356 | 280.9052 | 1690.109 | 1971.0141 | 50.7033 | 356 | 291.035 | 1688.9165 | 1979.9515
355 | 278.0153 | 1693.3679 | 1971.3832 | 50.801 | 355 | 286.2649 | 1693.5529 | 1979.8178
354 | 279.9465 | 1694.1312 | 1974.0777 | 50.8239 | 354 | 288.4106 | 1695.7012 | 1984.1118
353 | 278.0143 | 1698.1937 | 1976.208 | 50.9458 | 353 | 285.3725 | 1699.1645 | 1984.537
352 | 274.3182 | 1703.1533 | 1977.4715 | 51.0946 | 352 | 283.7778 | 1703.7664 | 1987.5441
351 | 276.1417 | 1704.6667 | 1980.8084 | 51.14 | 351 | 284.8395 | 1704.676 | 1989.5155
350 | 280.636 | 1705.2073 | 1985.8433 | 51.1562 | 350 | 289.2201 | 1704.8952 | 1994.1154

## Dilution6
X= | 0.1113 | g/L | [29 empty] | dilution 6
l (nm) | Abs,l (m2/kg) | Ssca,l (m2/kg) | n | k (1/m) | ss (1/m) | g | d (m) | wtr | ttr | mc | R1 | Ctr | Etr | c | k2 | g | gbar | j | s | c | k1 | k2 | D1 | D | A | B | R0dh | T0dh | Rdh | Tdh | Adh | l (nm) | Rdh | Tdh | Rdh | Tdh | error
750 | 42.908 | 120.0389 | 1.3319 | 4.7757 | 13.3603 | 0.39979 | 0.01 | 0.62675 | 0.12795 | 0.66052 | 0.020257 | 0.015683 | 0.8799 | 1.6457 | 0.92398 | 0.96029 | 0.57831 | 1.2033 | 0.1233 | 1.0076 | -0.2003 | -2.1591 | 0.44542 | -5.4139 | -0.86659 | -0.97999 | 0.035316 | 0.84488 | 0.056013 | 0.86552 | 0.07847 | 750 | 5.6013 | 86.5517 | 0.056013 | 0.86552 | 3.2519e-15
740 | 44.3338 | 197.9655 | 1.332 | 4.9344 | 22.0336 | 0.63932 | 0.01 | 0.61694 | 0.12881 | 0.6606 | 0.020271 | 0.015667 | 0.87914 | 1.5784 | 0.93788 | 0.96026 | 0.57826 | 1.1942 | 0.12507 | 1.0078 | -0.20024 | -2.159 | 0.42712 | -6.4484 | -0.87168 | -0.98666 | 0.035314 | 0.84413 | 0.055567 | 0.86432 | 0.080116 | 740 | 5.5567 | 86.4317 | 0.055567 | 0.86432 | 1.7919e-14
730 | 41.6199 | 197.3095 | 1.3322 | 4.6323 | 21.9606 | 0.64516 | 0.01 | 0.62717 | 0.12425 | 0.66069 | 0.020286 | 0.015822 | 0.88316 | 1.6486 | 0.92334 | 0.96024 | 0.57821 | 1.2035 | 0.11967 | 1.0071 | -0.20017 | -2.1589 | 0.44602 | -5.3724 | -0.86945 | -0.97972 | 0.035477 | 0.84797 | 0.055659 | 0.86809 | 0.07625 | 730 | 5.5659 | 86.809 | 0.055659 | 0.86809 | 2.4999e-14
720 | 42.6569 | 210.1277 | 1.3323 | 4.7477 | 23.3872 | 0.66702 | 0.01 | 0.62125 | 0.12535 | 0.66079 | 0.020301 | 0.015799 | 0.88219 | 1.6075 | 0.93178 | 0.96021 | 0.57816 | 1.1979 | 0.1213 | 1.0073 | -0.2001 | -2.1588 | 0.43478 | -5.9381 | -0.87209 | -0.98379 | 0.03547 | 0.847 | 0.055473 | 0.86695 | 0.077578 | 720 | 5.5473 | 86.6949 | 0.055473 | 0.86695 | 3.0658e-15
710 | 56.6197 | 199.6329 | 1.3325 | 6.3018 | 22.2191 | 0.62672 | 0.01 | 0.56825 | 0.14596 | 0.66088 | 0.020317 | 0.015173 | 0.86419 | 1.2898 | 1.0026 | 0.96018 | 0.57811 | 1.1547 | 0.14667 | 1.0107 | -0.20003 | -2.1586 | 0.34876 | 135.7749 | -0.88274 | -1.0163 | 0.034885 | 0.82969 | 0.054542 | 0.84927 | 0.096186 | 710 | 5.4542 | 84.9272 | 0.054542 | 0.84927 | 1.1955e-15
700 | 101.2372 | 267.4095 | 1.3326 | 11.2677 | 29.7627 | 0.67114 | 0.01 | 0.46485 | 0.21055 | 0.66099 | 0.020334 | 0.013345 | 0.81014 | 0.85121 | 1.12 | 0.96014 | 0.57806 | 1.0924 | 0.22468 | 1.0249 | -0.19995 | -2.1582 | 0.23011 | 2.1471 | -0.86527 | -1.0628 | 0.033146 | 0.77774 | 0.052672 | 0.7971 | 0.15022 | 700 | 5.2672 | 79.7104 | 0.052672 | 0.7971 | 4.8428e-14
690 | 257.1177 | 249.5082 | 1.3328 | 28.6172 | 27.7703 | 0.52245 | 0.01 | 0.31667 | 0.41879 | 0.66109 | 0.020351 | 0.0088072 | 0.65784 | 0.45406 | 1.2529 | 0.96011 | 0.578 | 1.0328 | 0.48612 | 1.1119 | -0.19987 | -2.1574 | 0.12271 | 0.60791 | -0.71779 | -1.0945 | 0.028805 | 0.63145 | 0.047622 | 0.64967 | 0.3027 | 690 | 4.7622 | 64.9673 | 0.047622 | 0.64967 | 1.5289e-13
680 | 415.944 | 253.8044 | 1.333 | 46.2946 | 28.2484 | 0.42227 | 0.01 | 0.26064 | 0.62615 | 0.6612 | 0.02037 | 0.0058227 | 0.53465 | 0.34539 | 1.2948 | 0.96007 | 0.57794 | 1.0158 | 0.77433 | 1.2647 | -0.19979 | -2.1568 | 0.093313 | 0.4098 | -0.57351 | -1.0937 | 0.025958 | 0.51315 | 0.044255 | 0.53017 | 0.42557 | 680 | 4.4255 | 53.0172 | 0.044255 | 0.53017 | 2.0251e-13
670 | 399.0542 | 304.6823 | 1.3332 | 44.4147 | 33.9111 | 0.52874 | 0.01 | 0.2646 | 0.60396 | 0.66132 | 0.020389 | 0.0060926 | 0.54664 | 0.35252 | 1.2919 | 0.96004 | 0.57788 | 1.0169 | 0.74165 | 1.245 | -0.1997 | -2.1567 | 0.09521 | 0.42143 | -0.58779 | -1.0941 | 0.026236 | 0.52465 | 0.044557 | 0.54178 | 0.41367 | 670 | 4.4556 | 54.1775 | 0.044556 | 0.54178 | 3.9318e-13
660 | 286.5504 | 315.5274 | 1.3333 | 31.8931 | 35.1182 | 0.60583 | 0.01 | 0.30267 | 0.45736 | 0.66144 | 0.020409 | 0.0081765 | 0.63295 | 0.42524 | 1.2634 | 0.96 | 0.57781 | 1.0281 | 0.53702 | 1.1351 | -0.19961 | -2.1569 | 0.11481 | 0.55068 | -0.68925 | -1.095 | 0.028257 | 0.60748 | 0.046957 | 0.62548 | 0.32757 | 660 | 4.6957 | 62.5477 | 0.046957 | 0.62548 | 1.6566e-15
650 | 248.1491 | 219.5922 | 1.3335 | 27.619 | 24.4406 | 0.46301 | 0.01 | 0.32212 | 0.40743 | 0.66157 | 0.02043 | 0.0090444 | 0.66536 | 0.46557 | 1.2481 | 0.95996 | 0.57774 | 1.0343 | 0.47106 | 1.1054 | -0.19952 | -2.1569 | 0.12566 | 0.6321 | -0.72613 | -1.0939 | 0.029111 | 0.63856 | 0.048001 | 0.65689 | 0.29511 | 650 | 4.8001 | 65.6887 | 0.048001 | 0.65689 | 1.1628e-14
640 | 175.9771 | 238.7278 | 1.3338 | 19.5862 | 26.5704 | 0.56117 | 0.01 | 0.37316 | 0.31246 | 0.66171 | 0.020453 | 0.010948 | 0.73164 | 0.58326 | 1.2058 | 0.95991 | 0.57767 | 1.0521 | 0.34988 | 1.0594 | -0.19942 | -2.157 | 0.15737 | 0.92211 | -0.79733 | -1.0872 | 0.03096 | 0.70218 | 0.050202 | 0.72108 | 0.22872 | 640 | 5.0201 | 72.108 | 0.050201 | 0.72108 | 4.9484e-14
630 | 161.0556 | 251.068 | 1.334 | 17.9255 | 27.9439 | 0.59458 | 0.01 | 0.38725 | 0.29254 | 0.66185 | 0.020476 | 0.011406 | 0.74636 | 0.6192 | 1.1933 | 0.95987 | 0.57759 | 1.0575 | 0.32504 | 1.0515 | -0.19931 | -2.157 | 0.167 | 1.0308 | -0.81188 | -1.0844 | 0.031422 | 0.71628 | 0.050728 | 0.73528 | 0.21399 | 630 | 5.0728 | 73.5283 | 0.050728 | 0.73528 | 6.3206e-14
620 | 157.4783 | 253.6574 | 1.3342 | 17.5273 | 28.2321 | 0.60061 | 0.01 | 0.39147 | 0.28803 | 0.662 | 0.0205 | 0.011523 | 0.74974 | 0.63028 | 1.1895 | 0.95982 | 0.57751 | 1.059 | 0.31932 | 1.0497 | -0.1992 | -2.1568 | 0.16992 | 1.0668 | -0.81494 | -1.0834 | 0.031559 | 0.71948 | 0.050929 | 0.73856 | 0.21051 | 620 | 5.0929 | 73.8562 | 0.050929 | 0.73856 | 7.955e-14
610 | 142.1408 | 259.976 | 1.3345 | 15.8203 | 28.9353 | 0.62336 | 0.01 | 0.40789 | 0.26718 | 0.66215 | 0.020526 | 0.012029 | 0.76553 | 0.6749 | 1.1745 | 0.95977 | 0.57743 | 1.0656 | 0.29362 | 1.0422 | -0.19909 | -2.1567 | 0.18187 | 1.2242 | -0.82972 | -1.0796 | 0.03207 | 0.73461 | 0.051468 | 0.75376 | 0.19478 | 610 | 5.1467 | 75.3755 | 0.051467 | 0.75376 | 3.3845e-13
600 | 128.3598 | 220.2183 | 1.3347 | 14.2864 | 24.5103 | 0.56674 | 0.01 | 0.42638 | 0.24906 | 0.66232 | 0.020554 | 0.01249 | 0.77954 | 0.72822 | 1.1571 | 0.95972 | 0.57734 | 1.0734 | 0.27112 | 1.0361 | -0.19896 | -2.1566 | 0.19615 | 1.4447 | -0.84136 | -1.0745 | 0.032539 | 0.74801 | 0.052118 | 0.76737 | 0.18051 | 600 | 5.2118 | 76.7371 | 0.052118 | 0.76737 | 3.1057e-15
590 | 119.9399 | 273.8503 | 1.335 | 13.3493 | 30.4795 | 0.65763 | 0.01 | 0.43874 | 0.23784 | 0.66249 | 0.020582 | 0.012791 | 0.78832 | 0.76581 | 1.1451 | 0.95967 | 0.57724 | 1.0789 | 0.25728 | 1.0326 | -0.19883 | -2.1565 | 0.20618 | 1.627 | -0.84814 | -1.0708 | 0.032856 | 0.75641 | 0.052538 | 0.77589 | 0.17158 | 590 | 5.2538 | 77.5887 | 0.052538 | 0.77589 | 8.9982e-15
580 | 108.3471 | 275.047 | 1.3353 | 12.059 | 30.6127 | 0.66746 | 0.01 | 0.45775 | 0.22239 | 0.66268 | 0.020613 | 0.013212 | 0.8006 | 0.82701 | 1.1262 | 0.95961 | 0.57715 | 1.0877 | 0.23821 | 1.028 | -0.1987 | -2.1563 | 0.22255 | 1.9858 | -0.85662 | -1.0646 | 0.033289 | 0.76815 | 0.053148 | 0.78783 | 0.15903 | 580 | 5.3148 | 78.7826 | 0.053148 | 0.78783 | 1.2013e-13
570 | 95.0996 | 276.4868 | 1.3356 | 10.5846 | 30.773 | 0.67859 | 0.01 | 0.48306 | 0.20475 | 0.66287 | 0.020645 | 0.013708 | 0.81485 | 0.91541 | 1.1 | 0.95955 | 0.57704 | 1.1004 | 0.2164 | 1.0231 | -0.19855 | -2.1562 | 0.24621 | 2.7073 | -0.86454 | -1.0554 | 0.033797 | 0.78177 | 0.05393 | 0.80175 | 0.14432 | 570 | 5.393 | 80.1753 | 0.05393 | 0.80175 | 2.099e-13
560 | 84.5333 | 278.7831 | 1.3359 | 9.4086 | 31.0286 | 0.69193 | 0.01 | 0.50397 | 0.18968 | 0.66307 | 0.020679 | 0.014151 | 0.82723 | 0.99527 | 1.0774 | 0.95948 | 0.57693 | 1.1116 | 0.19816 | 1.0194 | -0.1984 | -2.156 | 0.26754 | 3.7235 | -0.87082 | -1.0471 | 0.034255 | 0.7936 | 0.054425 | 0.81364 | 0.13194 | 560 | 5.4425 | 81.3639 | 0.054425 | 0.81364 | 1.9252e-13
550 | 85.1933 | 279.9134 | 1.3363 | 9.482 | 31.1544 | 0.69268 | 0.01 | 0.50242 | 0.19056 | 0.66329 | 0.020715 | 0.01415 | 0.82649 | 0.98911 | 1.079 | 0.95941 | 0.57681 | 1.1106 | 0.19924 | 1.0197 | -0.19824 | -2.1558 | 0.26573 | 3.6292 | -0.87058 | -1.0477 | 0.034289 | 0.79284 | 0.054432 | 0.81285 | 0.13272 | 550 | 5.4432 | 81.2848 | 0.054432 | 0.81285 | 2.1681e-13
540 | 89.1358 | 280.203 | 1.3366 | 9.9208 | 31.1866 | 0.68951 | 0.01 | 0.49393 | 0.19604 | 0.66352 | 0.020753 | 0.014022 | 0.82198 | 0.95605 | 1.0881 | 0.95934 | 0.57669 | 1.1057 | 0.20592 | 1.021 | -0.19807 | -2.1555 | 0.25669 | 3.1702 | -0.86866 | -1.0511 | 0.034204 | 0.78845 | 0.054277 | 0.80838 | 0.13734 | 540 | 5.4276 | 80.838 | 0.054276 | 0.80838 | 2.1983e-13
530 | 96.3525 | 279.5407 | 1.337 | 10.724 | 31.1129 | 0.68076 | 0.01 | 0.48084 | 0.20657 | 0.66376 | 0.020794 | 0.013757 | 0.81337 | 0.9072 | 1.1019 | 0.95926 | 0.57656 | 1.0985 | 0.21854 | 1.0236 | -0.19789 | -2.1552 | 0.24341 | 2.6326 | -0.86361 | -1.0561 | 0.033989 | 0.78012 | 0.054084 | 0.80006 | 0.14586 | 530 | 5.4084 | 80.0061 | 0.054084 | 0.80006 | 1.8422e-13
520 | 126.2577 | 302.7869 | 1.3374 | 14.0525 | 33.7002 | 0.68037 | 0.01 | 0.43392 | 0.24824 | 0.66402 | 0.020837 | 0.012683 | 0.78017 | 0.75075 | 1.1487 | 0.95918 | 0.57642 | 1.0756 | 0.26921 | 1.0356 | -0.1977 | -2.1548 | 0.2013 | 1.5546 | -0.84001 | -1.0716 | 0.033001 | 0.7482 | 0.052947 | 0.76792 | 0.17913 | 520 | 5.2947 | 76.7919 | 0.052947 | 0.76792 | 2.9798e-13 | n_lambda = A + B/lambda^2 + C/lambda^4
510 | 198.7443 | 286.5825 | 1.3378 | 22.1202 | 31.8966 | 0.60666 | 0.01 | 0.36191 | 0.34666 | 0.66429 | 0.020884 | 0.01044 | 0.70704 | 0.55545 | 1.2131 | 0.95909 | 0.57627 | 1.0464 | 0.39117 | 1.0738 | -0.1975 | -2.1541 | 0.14882 | 0.84711 | -0.76995 | -1.0873 | 0.030894 | 0.67797 | 0.0506 | 0.69725 | 0.25215 | 510 | 5.06 | 69.7246 | 0.0506 | 0.69725 | 2.7301e-13 | 1.3378
500 | 303.7771 | 286.4156 | 1.3383 | 33.8104 | 31.8781 | 0.53739 | 0.01 | 0.3037 | 0.48557 | 0.66459 | 0.020933 | 0.0079261 | 0.61534 | 0.42711 | 1.2594 | 0.95899 | 0.57611 | 1.0267 | 0.57229 | 1.1522 | -0.19728 | -2.1534 | 0.11434 | 0.55521 | -0.66768 | -1.0921 | 0.028532 | 0.58995 | 0.047815 | 0.60842 | 0.34377 | 500 | 4.7815 | 60.8416 | 0.047815 | 0.60842 | 2.7425e-15 | A = 1.32711
490 | 387.6991 | 271.7124 | 1.3388 | 43.1509 | 30.2416 | 0.45668 | 0.01 | 0.27577 | 0.59582 | 0.6649 | 0.020985 | 0.0063737 | 0.55111 | 0.37284 | 1.2798 | 0.95889 | 0.57595 | 1.0182 | 0.72624 | 1.2359 | -0.19705 | -2.1529 | 0.099729 | 0.45621 | -0.59243 | -1.0914 | 0.027095 | 0.52829 | 0.046079 | 0.54608 | 0.40784 | 490 | 4.6079 | 54.6081 | 0.046079 | 0.54608 | 1.2028e-13 | B = 2.6 X 10^-3
480 | 412.7784 | 296.7388 | 1.3393 | 45.9422 | 33.027 | 0.48628 | 0.01 | 0.2697 | 0.62909 | 0.66523 | 0.021041 | 0.0059794 | 0.53308 | 0.36158 | 1.2838 | 0.95878 | 0.57577 | 1.0163 | 0.77469 | 1.265 | -0.19681 | -2.1524 | 0.09663 | 0.43715 | -0.57108 | -1.0907 | 0.026773 | 0.51094 | 0.045702 | 0.52855 | 0.42575 | 480 | 4.5701 | 52.8549 | 0.045701 | 0.52855 | 3.5426e-13 | C = 5.0 X 10^-5
470 | 422.1239 | 300.4599 | 1.3399 | 46.9824 | 33.4412 | 0.48724 | 0.01 | 0.26739 | 0.6413 | 0.66559 | 0.021102 | 0.0058519 | 0.52661 | 0.35732 | 1.285 | 0.95867 | 0.57557 | 1.0155 | 0.79272 | 1.2761 | -0.19654 | -2.152 | 0.0954 | 0.4301 | -0.56342 | -1.0905 | 0.02671 | 0.50468 | 0.045585 | 0.52218 | 0.43223 | 470 | 4.5585 | 52.2184 | 0.045585 | 0.52218 | 1.4022e-13
460 | 419.5937 | 296.9529 | 1.3405 | 46.7008 | 33.0509 | 0.48153 | 0.01 | 0.26843 | 0.63837 | 0.66597 | 0.021166 | 0.0059043 | 0.52815 | 0.35921 | 1.2839 | 0.95854 | 0.57537 | 1.0156 | 0.78806 | 1.2732 | -0.19626 | -2.1516 | 0.095804 | 0.43332 | -0.56522 | -1.0903 | 0.026824 | 0.5061 | 0.045732 | 0.52364 | 0.43062 | 460 | 4.5732 | 52.3643 | 0.045732 | 0.52364 | 3.0892e-14
450 | 458.2273 | 283.3277 | 1.3412 | 51.0007 | 31.5344 | 0.42983 | 0.01 | 0.26065 | 0.68981 | 0.66637 | 0.021236 | 0.0053446 | 0.50167 | 0.3451 | 1.2889 | 0.95841 | 0.57515 | 1.0132 | 0.86568 | 1.3226 | -0.19596 | -2.1511 | 0.091938 | 0.41016 | -0.53383 | -1.0892 | 0.026357 | 0.48065 | 0.045202 | 0.49792 | 0.45688 | 450 | 4.52 | 49.792 | 0.0452 | 0.49792 | 1.7259e-12
440 | 532.8526 | 428.0069 | 1.3419 | 59.3065 | 47.6372 | 0.58844 | 0.01 | 0.24845 | 0.78912 | 0.66681 | 0.021311 | 0.0043973 | 0.45424 | 0.32357 | 1.2969 | 0.95827 | 0.57491 | 1.0097 | 1.0246 | 1.4317 | -0.19564 | -2.1505 | 0.086099 | 0.37609 | -0.47773 | -1.0871 | 0.025523 | 0.43513 | 0.044244 | 0.45184 | 0.50392 | 440 | 4.4244 | 45.1838 | 0.044244 | 0.45184 | 1.8173e-15
430 | 522.9461 | 1250.2215 | 1.3426 | 58.2039 | 139.1497 | 0.86035 | 0.01 | 0.2503 | 0.77636 | 0.66728 | 0.021392 | 0.0045281 | 0.46008 | 0.32675 | 1.2951 | 0.95811 | 0.57465 | 1.0099 | 1.003 | 1.4164 | -0.19529 | -2.15 | 0.086834 | 0.38111 | -0.48462 | -1.0872 | 0.025729 | 0.44065 | 0.044481 | 0.45744 | 0.49807 | 430 | 4.448 | 45.7445 | 0.04448 | 0.45744 | 2.0218e-12
420 | 495.2824 | 615.7161 | 1.3435 | 55.1249 | 68.5292 | 0.72229 | 0.01 | 0.25664 | 0.74156 | 0.66779 | 0.02148 | 0.0048744 | 0.47637 | 0.33786 | 1.2901 | 0.95794 | 0.57438 | 1.0114 | 0.94547 | 1.3762 | -0.19491 | -2.1495 | 0.089659 | 0.39872 | -0.50381 | -1.0873 | 0.026147 | 0.45617 | 0.045121 | 0.47333 | 0.48155 | 420 | 4.512 | 47.3333 | 0.04512 | 0.47333 | 6.451e-13
410 | 460.4482 | 626.9297 | 1.3443 | 51.2479 | 69.7773 | 0.73608 | 0.01 | 0.26435 | 0.69664 | 0.66834 | 0.021575 | 0.0053562 | 0.49826 | 0.35164 | 1.2841 | 0.95776 | 0.57408 | 1.0132 | 0.87399 | 1.3281 | -0.19451 | -2.149 | 0.093175 | 0.42117 | -0.52962 | -1.0877 | 0.026703 | 0.47705 | 0.04586 | 0.49458 | 0.45956 | 410 | 4.586 | 49.4577 | 0.04586 | 0.49458 | 7.9729e-14
400 | 406.3506 | 430.6979 | 1.3453 | 45.2268 | 47.9367 | 0.63436 | 0.01 | 0.27931 | 0.62755 | 0.66893 | 0.021678 | 0.0061794 | 0.5339 | 0.3792 | 1.2728 | 0.95756 | 0.57376 | 1.0171 | 0.76863 | 1.2613 | -0.19407 | -2.1484 | 0.10031 | 0.46806 | -0.57151 | -1.088 | 0.027593 | 0.51107 | 0.047155 | 0.52928 | 0.42357 | 400 | 4.7155 | 52.9276 | 0.047155 | 0.52928 | 4.3662e-14
[33 empty] | 4.7769 | 54.1736
[33 empty] | 4.825 | 54.87
[33 empty] | 4.9097 | 57.0712
[33 empty] | 4.9938 | 59.0105
[33 empty] | 5.0588 | 59.6017

## Dilution5_quartz
X= | 0.5565 | g/L | [30 empty] | dilution 5
l (nm) | Abs,l (m2/kg) | Ssca,l (m2/kg) | n | k (1/m) | ss (1/m) | g | d (m) | Ssca,tr,λ (m2/kg) | wtr | ttr | mc | R1 | Ctr | Etr | c | k2 | g | gbar | j | s | c | k1 | k2 | D1 | D | A | B | R0dh | T0dh | Rdh | Tdh | Adh | l (nm) | Rdh | Tdh | Rdh | Tdh | error
750 | 57.1916 | 1.0014 | 1.4542 | 31.8271 | 0.55728 | 0.0098324 | 0.01 | 0.99156 | 0.017042 | 0.32379 | 0.72605 | 0.034256 | 0.017927 | 0.7234 | 0.016754 | 1.3363 | 0.93376 | 0.54098 | 0.93597 | 0.38309 | 1.0709 | -0.15328 | -2.0834 | 0.0036987 | 0.014698 | -0.82324 | -1.1343 | 0.050986 | 0.6751 | 0.051525 | 0.67563 | 0.27284 | 750 | 5.2243 | 67.5663 | 0.052243 | 0.67566 | 5.1682e-07
740 | 59.4473 | 1.0019 | 1.4544 | 33.0824 | 0.55755 | -0.14879 | 0.01 | 1.151 | 0.018993 | 0.33723 | 0.72614 | 0.034281 | 0.017464 | 0.71375 | 0.018708 | 1.3354 | 0.93371 | 0.54093 | 0.93618 | 0.39964 | 1.0769 | -0.15322 | -2.0833 | 0.0041288 | 0.016439 | -0.81047 | -1.1323 | 0.050577 | 0.66605 | 0.051195 | 0.66665 | 0.28215 | 740 | 5.1461 | 66.6669 | 0.051461 | 0.66667 | 7.053e-08
730 | 62.745 | 1.0008 | 1.4546 | 34.9176 | 0.55695 | 0.19898 | 0.01 | 0.80167 | 0.012616 | 0.35364 | 0.72623 | 0.034306 | 0.016912 | 0.70213 | 0.012346 | 1.3377 | 0.93366 | 0.54087 | 0.9353 | 0.42051 | 1.0848 | -0.15315 | -2.0831 | 0.0027237 | 0.01079 | -0.79574 | -1.131 | 0.050087 | 0.65516 | 0.050508 | 0.65557 | 0.29392 | 730 | 5.0943 | 65.6212 | 0.050943 | 0.65621 | 5.962e-07
720 | 69.3685 | 1.0025 | 1.4549 | 38.6036 | 0.55789 | -0.32666 | 0.01 | 1.33 | 0.018812 | 0.39344 | 0.72632 | 0.034332 | 0.01563 | 0.67473 | 0.018524 | 1.3352 | 0.93362 | 0.54081 | 0.93606 | 0.47044 | 1.1051 | -0.15309 | -2.0829 | 0.0040855 | 0.016274 | -0.75977 | -1.1256 | 0.048915 | 0.62954 | 0.04959 | 0.63019 | 0.32022 | 720 | 4.9853 | 63.0224 | 0.049853 | 0.63022 | 7.0326e-08
710 | 90.3962 | 1.4853 | 1.4551 | 50.3055 | 0.82655 | -0.15484 | 0.01 | 1.7152 | 0.018621 | 0.5126 | 0.72642 | 0.034358 | 0.012325 | 0.59894 | 0.01833 | 1.3351 | 0.93357 | 0.54075 | 0.93599 | 0.62754 | 1.1806 | -0.15302 | -2.0825 | 0.0040413 | 0.016101 | -0.66263 | -1.114 | 0.045856 | 0.55872 | 0.046632 | 0.55946 | 0.3939 | 710 | 4.7454 | 55.9167 | 0.047454 | 0.55917 | 7.6364e-07
700 | 146.2424 | 1.4779 | 1.4553 | 81.3839 | 0.82246 | -2.6108 | 0.01 | 5.3364 | 0.035206 | 0.84354 | 0.72652 | 0.034386 | 0.0063635 | 0.43019 | 0.035243 | 1.3286 | 0.93351 | 0.54069 | 0.93816 | 1.1329 | 1.5111 | -0.15295 | -2.0819 | 0.0077672 | 0.031402 | -0.45339 | -1.0925 | 0.040321 | 0.4012 | 0.04216 | 0.40282 | 0.55502 | 700 | 4.3126 | 40.2578 | 0.043126 | 0.40258 | 9.905e-07
690 | 319.7312 | 2.453 | 1.4555 | 177.9304 | 1.3651 | -4.5037 | 0.01 | 13.5007 | 0.040514 | 1.8544 | 0.72662 | 0.034414 | 0.00084333 | 0.15654 | 0.040773 | 1.3264 | 0.93346 | 0.54063 | 0.93883 | 4.1726 | 4.2908 | -0.15288 | -2.0813 | 0.0089825 | 0.036501 | -0.14319 | -1.0755 | 0.035201 | 0.14596 | 0.037647 | 0.14733 | 0.81502 | 690 | 3.8509 | 14.7342 | 0.038509 | 0.14734 | 7.4362e-07
680 | 486.7325 | 2.1619 | 1.4558 | 270.8666 | 1.2031 | -6.8996 | 0.01 | 17.0781 | 0.033898 | 2.8037 | 0.72673 | 0.034444 | 0.00012643 | 0.060585 | 0.033879 | 1.3288 | 0.93341 | 0.54056 | 0.93787 | 12.6449 | 12.6844 | -0.15281 | -2.0811 | 0.0074608 | 0.03015 | -0.048536 | -1.0742 | 0.034562 | 0.056484 | 0.03662 | 0.057104 | 0.90628 | 680 | 3.7574 | 5.7125 | 0.037574 | 0.057125 | 9.0955e-07
670 | 464.9652 | 3.4 | 1.456 | 258.7531 | 1.8921 | -3.4998 | 0.01 | 15.2993 | 0.031856 | 2.6727 | 0.72684 | 0.034474 | 0.00016445 | 0.069067 | 0.03177 | 1.3294 | 0.93335 | 0.5405 | 0.93753 | 10.874 | 10.9199 | -0.15273 | -2.081 | 0.0069936 | 0.028222 | -0.056316 | -1.0744 | 0.034628 | 0.064388 | 0.036557 | 0.065026 | 0.89842 | 670 | 3.7423 | 6.5152 | 0.037423 | 0.065152 | 7.6659e-07
660 | 345.6252 | 1.9792 | 1.4563 | 192.3404 | 1.1014 | -3.3787 | 0.01 | 8.6662 | 0.024461 | 1.9716 | 0.72695 | 0.034506 | 0.00066889 | 0.13923 | 0.024209 | 1.3321 | 0.93329 | 0.54043 | 0.93648 | 4.8154 | 4.9182 | -0.15265 | -2.0809 | 0.005327 | 0.021368 | -0.125 | -1.0761 | 0.035129 | 0.12979 | 0.036588 | 0.13055 | 0.83286 | 660 | 3.7543 | 13.0519 | 0.037543 | 0.13052 | 9.1332e-07
650 | 305.5666 | 2.1192 | 1.4565 | 170.0478 | 1.1793 | -2.4005 | 0.01 | 7.2063 | 0.02304 | 1.7406 | 0.72707 | 0.034539 | 0.0010628 | 0.17542 | 0.02277 | 1.3325 | 0.93323 | 0.54035 | 0.93623 | 3.6616 | 3.7957 | -0.15257 | -2.0808 | 0.0050081 | 0.020072 | -0.16269 | -1.0772 | 0.035529 | 0.16352 | 0.036891 | 0.16433 | 0.79878 | 650 | 3.7844 | 16.428 | 0.037844 | 0.16428 | 9.0956e-07
640 | 227.8044 | 1.7534 | 1.4568 | 126.7732 | 0.97577 | -1.0069 | 0.01 | 3.5189 | 0.015212 | 1.2873 | 0.7272 | 0.034573 | 0.0026338 | 0.27601 | 0.014914 | 1.3352 | 0.93317 | 0.54028 | 0.93513 | 2.1001 | 2.326 | -0.15249 | -2.0808 | 0.0032789 | 0.01306 | -0.27288 | -1.0822 | 0.037028 | 0.25728 | 0.03789 | 0.25792 | 0.70418 | 640 | 3.883 | 25.7754 | 0.03883 | 0.25775 | 9.1253e-07
630 | 211.099 | 2.7246 | 1.4571 | 117.4766 | 1.5163 | -0.52306 | 0.01 | 4.1498 | 0.019279 | 1.1979 | 0.72732 | 0.034608 | 0.0031531 | 0.30184 | 0.01898 | 1.3335 | 0.9331 | 0.5402 | 0.9356 | 1.8685 | 2.1193 | -0.1524 | -2.0807 | 0.0041707 | 0.016677 | -0.30236 | -1.0834 | 0.037547 | 0.28134 | 0.03863 | 0.28218 | 0.67919 | 630 | 3.9328 | 28.2133 | 0.039328 | 0.28213 | 4.8955e-07
620 | 207.2859 | 1.0729 | 1.4574 | 115.3546 | 0.59708 | -2.7973 | 0.01 | 4.0742 | 0.019276 | 1.1762 | 0.72746 | 0.034645 | 0.003296 | 0.30844 | 0.018976 | 1.3333 | 0.93303 | 0.54012 | 0.93553 | 1.8159 | 2.0731 | -0.15231 | -2.0805 | 0.0041679 | 0.016673 | -0.30995 | -1.0838 | 0.037717 | 0.28747 | 0.038796 | 0.28832 | 0.67289 | 620 | 3.9574 | 28.8332 | 0.039574 | 0.28833 | 6.0641e-07
610 | 190.0898 | 1.0651 | 1.4577 | 105.7849 | 0.59275 | -2.5253 | 0.01 | 3.7549 | 0.019371 | 1.0787 | 0.7276 | 0.034684 | 0.0040099 | 0.34002 | 0.019071 | 1.333 | 0.93296 | 0.54003 | 0.93546 | 1.5934 | 1.8812 | -0.15221 | -2.0804 | 0.0041866 | 0.016757 | -0.34651 | -1.0859 | 0.038421 | 0.31689 | 0.039485 | 0.31775 | 0.64276 | 610 | 4.0064 | 31.7756 | 0.040064 | 0.31776 | 3.3542e-07
600 | 176.2626 | 1.0218 | 1.458 | 98.0901 | 0.56862 | -1.0191 | 0.01 | 2.063 | 0.011569 | 0.99238 | 0.72774 | 0.034724 | 0.0047715 | 0.37069 | 0.0113 | 1.3357 | 0.93288 | 0.53994 | 0.93437 | 1.4155 | 1.7331 | -0.15211 | -2.0803 | 0.0024793 | 0.009864 | -0.38245 | -1.0888 | 0.03917 | 0.34545 | 0.039789 | 0.34597 | 0.61424 | 600 | 4.0604 | 34.6022 | 0.040604 | 0.34602 | 6.6773e-07
590 | 167.8836 | 1.1181 | 1.4584 | 93.4273 | 0.62221 | -0.29441 | 0.01 | 1.4472 | 0.0085468 | 0.94233 | 0.72789 | 0.034766 | 0.0052803 | 0.38972 | 0.0083224 | 1.3366 | 0.9328 | 0.53985 | 0.9339 | 1.3181 | 1.6545 | -0.15201 | -2.0801 | 0.001825 | 0.0072465 | -0.40501 | -1.0906 | 0.039686 | 0.36316 | 0.040135 | 0.36354 | 0.59632 | 590 | 4.113 | 36.354 | 0.04113 | 0.36354 | 9.8878e-07
580 | 155.0585 | 1.4677 | 1.4587 | 86.2901 | 0.81679 | -0.21114 | 0.01 | 1.7776 | 0.011334 | 0.87279 | 0.72805 | 0.03481 | 0.0060758 | 0.41778 | 0.011067 | 1.3354 | 0.93272 | 0.53975 | 0.93418 | 1.1885 | 1.5532 | -0.1519 | -2.08 | 0.0024256 | 0.0096585 | -0.43861 | -1.0928 | 0.040471 | 0.38929 | 0.041054 | 0.3898 | 0.56915 | 580 | 4.1972 | 39.0149 | 0.041972 | 0.39015 | 9.6646e-07
570 | 139.7904 | 1.3727 | 1.4591 | 77.7934 | 0.7639 | -0.11341 | 0.01 | 1.5283 | 0.010815 | 0.78644 | 0.72821 | 0.034856 | 0.0072307 | 0.45546 | 0.010555 | 1.3353 | 0.93264 | 0.53965 | 0.93402 | 1.0391 | 1.4421 | -0.15178 | -2.0799 | 0.0023118 | 0.0092067 | -0.48424 | -1.0965 | 0.041593 | 0.42437 | 0.04213 | 0.42485 | 0.53302 | 570 | 4.3071 | 42.5109 | 0.043071 | 0.42511 | 9.5016e-07
560 | 127.3806 | 1.0182 | 1.4595 | 70.8873 | 0.56661 | -0.89141 | 0.01 | 1.9258 | 0.014893 | 0.71959 | 0.72839 | 0.034904 | 0.0082765 | 0.48695 | 0.014595 | 1.3335 | 0.93255 | 0.53955 | 0.93446 | 0.92996 | 1.3656 | -0.15166 | -2.0797 | 0.0031947 | 0.012773 | -0.52275 | -1.0995 | 0.042615 | 0.45368 | 0.043333 | 0.45434 | 0.50233 | 560 | 4.4149 | 45.4383 | 0.044149 | 0.45438 | 6.6734e-07
550 | 127.6672 | 1.0371 | 1.4599 | 71.0468 | 0.57714 | -1.7354 | 0.01 | 2.8368 | 0.021738 | 0.72625 | 0.72857 | 0.034955 | 0.0081788 | 0.48372 | 0.02145 | 1.3307 | 0.93245 | 0.53944 | 0.93526 | 0.93927 | 1.3719 | -0.15154 | -2.0795 | 0.0046921 | 0.018881 | -0.5187 | -1.0984 | 0.042574 | 0.45062 | 0.043631 | 0.45158 | 0.50479 | 550 | 4.433 | 45.1618 | 0.04433 | 0.45162 | 4.9004e-07
540 | 132.8907 | 1.8483 | 1.4603 | 73.9537 | 1.0286 | -0.82039 | 0.01 | 3.3646 | 0.024693 | 0.75826 | 0.72876 | 0.035008 | 0.0076834 | 0.46848 | 0.024439 | 1.3293 | 0.93235 | 0.53932 | 0.93555 | 0.98993 | 1.4071 | -0.15141 | -2.0792 | 0.0053422 | 0.021566 | -0.50003 | -1.0965 | 0.042165 | 0.43637 | 0.043387 | 0.43747 | 0.51914 | 540 | 4.424 | 43.7156 | 0.04424 | 0.43716 | 8.2819e-07
530 | 141.3339 | 2.8659 | 1.4608 | 78.6523 | 1.5949 | -0.68172 | 0.01 | 4.8197 | 0.032977 | 0.81334 | 0.72896 | 0.035065 | 0.006893 | 0.44337 | 0.032914 | 1.3259 | 0.93225 | 0.5392 | 0.93654 | 1.0796 | 1.4716 | -0.15127 | -2.0789 | 0.0071895 | 0.029253 | -0.46948 | -1.0931 | 0.041484 | 0.41292 | 0.043168 | 0.41442 | 0.54241 | 530 | 4.3975 | 41.4251 | 0.043975 | 0.41425 | 6.8059e-07
520 | 175.399 | 3.9809 | 1.4613 | 97.6096 | 2.2154 | -0.87645 | 0.01 | 7.47 | 0.040849 | 1.0177 | 0.72917 | 0.035124 | 0.0045885 | 0.36144 | 0.041099 | 1.3225 | 0.93214 | 0.53907 | 0.9375 | 1.4564 | 1.7667 | -0.15112 | -2.0785 | 0.0089705 | 0.036784 | -0.3719 | -1.0852 | 0.039397 | 0.33655 | 0.041637 | 0.33841 | 0.61995 | 520 | 4.2526 | 33.8306 | 0.042526 | 0.33831 | 8.0077e-07
510 | 257.9281 | 2.8002 | 1.4618 | 143.537 | 1.5583 | -2.7765 | 0.01 | 10.5751 | 0.039386 | 1.4942 | 0.72939 | 0.035187 | 0.0017722 | 0.22442 | 0.03956 | 1.3228 | 0.93202 | 0.53893 | 0.93717 | 2.6985 | 2.8778 | -0.15097 | -2.078 | 0.0086275 | 0.035358 | -0.21612 | -1.0771 | 0.036837 | 0.20892 | 0.039144 | 0.21049 | 0.75036 | 510 | 4.0105 | 21.0386 | 0.040105 | 0.21039 | 9.3308e-07
500 | 372.8766 | 1.8536 | 1.4623 | 207.5058 | 1.0315 | -6.5587 | 0.01 | 14.0108 | 0.036214 | 2.153 | 0.72963 | 0.035254 | 0.00047545 | 0.11613 | 0.036251 | 1.3236 | 0.93189 | 0.53878 | 0.93662 | 5.911 | 5.9949 | -0.15081 | -2.0776 | 0.0078989 | 0.032307 | -0.1021 | -1.0738 | 0.035696 | 0.10809 | 0.037864 | 0.10911 | 0.85303 | 500 | 3.8832 | 10.894 | 0.038832 | 0.10894 | 9.6621e-07
490 | 462.751 | 2.1307 | 1.4629 | 257.5209 | 1.1857 | -6.511 | 0.01 | 16.0037 | 0.033428 | 2.6643 | 0.72988 | 0.035324 | 0.00017136 | 0.06965 | 0.033362 | 1.3243 | 0.93176 | 0.53863 | 0.9361 | 10.7047 | 10.7514 | -0.15063 | -2.0773 | 0.0072629 | 0.029657 | -0.057075 | -1.0733 | 0.035484 | 0.064817 | 0.037487 | 0.065485 | 0.89703 | 490 | 3.8423 | 6.5476 | 0.038423 | 0.065476 | 8.756e-07
480 | 487.0647 | 2.2504 | 1.4635 | 271.0515 | 1.2523 | -6.2704 | 0.01 | 16.3612 | 0.0325 | 2.8016 | 0.73014 | 0.035399 | 0.00013049 | 0.060715 | 0.032402 | 1.3243 | 0.93162 | 0.53847 | 0.93584 | 12.5438 | 12.5836 | -0.15045 | -2.0769 | 0.007047 | 0.028779 | -0.048833 | -1.0731 | 0.035521 | 0.056493 | 0.037466 | 0.057081 | 0.90545 | 480 | 3.8423 | 5.6838 | 0.038423 | 0.056838 | 9.7578e-07
470 | 494.9379 | 1.6969 | 1.4641 | 275.4329 | 0.94432 | -9.6905 | 0.01 | 18.1405 | 0.035356 | 2.8553 | 0.73042 | 0.035479 | 0.00011746 | 0.05754 | 0.035352 | 1.3228 | 0.93147 | 0.53829 | 0.93606 | 13.3212 | 13.3587 | -0.15026 | -2.0766 | 0.0076804 | 0.031476 | -0.045996 | -1.0728 | 0.035588 | 0.053529 | 0.037708 | 0.054146 | 0.90815 | 470 | 3.842 | 5.3994 | 0.03842 | 0.053994 | 5.3036e-07
460 | 493.566 | 1.6581 | 1.4648 | 274.6695 | 0.92275 | -9.5019 | 0.01 | 17.4137 | 0.034079 | 2.8436 | 0.73072 | 0.035564 | 0.00012053 | 0.058216 | 0.034027 | 1.3228 | 0.93131 | 0.53811 | 0.93573 | 13.1436 | 13.1816 | -0.15005 | -2.0762 | 0.0073844 | 0.030259 | -0.046609 | -1.0728 | 0.035676 | 0.054149 | 0.037714 | 0.054747 | 0.90754 | 460 | 3.8423 | 5.4641 | 0.038423 | 0.054641 | 5.1395e-07
450 | 537.7819 | 1.6936 | 1.4656 | 299.2756 | 0.94251 | -9.3259 | 0.01 | 17.4884 | 0.031495 | 3.0901 | 0.73104 | 0.035655 | 7.381e-05 | 0.045498 | 0.03136 | 1.3233 | 0.93114 | 0.53791 | 0.93521 | 17.4741 | 17.5027 | -0.14983 | -2.0758 | 0.0067976 | 0.027822 | -0.035217 | -1.0728 | 0.035724 | 0.042312 | 0.037602 | 0.042771 | 0.91963 | 450 | 3.8539 | 4.3062 | 0.038539 | 0.043062 | 9.6369e-07
440 | 616.2646 | 1.7287 | 1.4663 | 342.9512 | 0.96205 | -10.6214 | 0.01 | 20.0905 | 0.031571 | 3.5413 | 0.73138 | 0.035753 | 3.0016e-05 | 0.028975 | 0.031435 | 1.3228 | 0.93096 | 0.5377 | 0.93503 | 29.3563 | 29.3733 | -0.1496 | -2.0754 | 0.0068052 | 0.027888 | -0.021116 | -1.0726 | 0.03578 | 0.02694 | 0.037661 | 0.027265 | 0.93507 | 440 | 3.8555 | 2.7681 | 0.038555 | 0.027681 | 9.7204e-07
430 | 600.8119 | 1.9653 | 1.4672 | 334.3518 | 1.0937 | -9.031 | 0.01 | 19.7137 | 0.031769 | 3.4532 | 0.73175 | 0.035857 | 3.5904e-05 | 0.031643 | 0.031635 | 1.3222 | 0.93077 | 0.53747 | 0.93486 | 26.5015 | 26.5204 | -0.14935 | -2.075 | 0.0068393 | 0.028069 | -0.023349 | -1.0725 | 0.03589 | 0.029415 | 0.03778 | 0.029765 | 0.93245 | 430 | 3.8689 | 3.0078 | 0.038689 | 0.030078 | 9.2379e-07
420 | 571.5737 | 1.6848 | 1.4681 | 318.0807 | 0.9376 | -9.5789 | 0.01 | 17.8236 | 0.03024 | 3.28 | 0.73214 | 0.035969 | 5.0929e-05 | 0.037628 | 0.030062 | 1.3222 | 0.93056 | 0.53723 | 0.93444 | 21.7112 | 21.7343 | -0.14908 | -2.0745 | 0.0064897 | 0.026634 | -0.02842 | -1.0725 | 0.036017 | 0.03497 | 0.03781 | 0.03535 | 0.92684 | 420 | 3.8731 | 3.5687 | 0.038731 | 0.035687 | 9.6025e-07
410 | 531.9773 | 2.8272 | 1.4691 | 296.0453 | 1.5734 | -5.1956 | 0.01 | 17.5165 | 0.031877 | 3.0579 | 0.73256 | 0.036091 | 7.9672e-05 | 0.046985 | 0.031739 | 1.3209 | 0.93033 | 0.53697 | 0.93442 | 16.7851 | 16.8149 | -0.14879 | -2.0739 | 0.006841 | 0.028158 | -0.036604 | -1.0723 | 0.036165 | 0.043655 | 0.038054 | 0.044129 | 0.91782 | 410 | 3.8989 | 4.431 | 0.038989 | 0.04431 | 9.0723e-07
400 | 474.3065 | 1.6107 | 1.4701 | 263.9516 | 0.89634 | -9.1529 | 0.01 | 16.3531 | 0.033329 | 2.7305 | 0.73301 | 0.036221 | 0.00015391 | 0.065185 | 0.033229 | 1.3197 | 0.93009 | 0.53669 | 0.93436 | 11.4932 | 11.5366 | -0.14848 | -2.0734 | 0.0071502 | 0.029514 | -0.053126 | -1.0722 | 0.036364 | 0.060549 | 0.038337 | 0.061178 | 0.90048 | 400 | 3.9299 | 6.1187 | 0.039299 | 0.061187 | 9.2553e-07
[34 empty] | 3.9602 | 6.7835
[34 empty] | 3.9945 | 7.2599
[34 empty] | 4.0218 | 8.7649
[34 empty] | 4.0544 | 10.2373
[34 empty] | 4.1057 | 10.6194

## Dilution5_water
X= | 0.5565 | g/L | [30 empty] | dilution 5
l (nm) | Abs,l (m2/kg) | Ssca,l (m2/kg) | n | k (1/m) | ss (1/m) | g | d (m) | Ssca,tr,λ (m2/kg) | wtr | ttr | mc | R1 | Ctr | Etr | c | k2 | g | gbar | j | s | c | k1 | k2 | D1 | D | A | B | R0dh | T0dh | Rdh | Tdh | Adh | l (nm) | Rdh | Tdh | Rdh | Tdh | error
750 | 42.751 | 1067.7686 | 1.3319 | 23.7909 | 594.2132 | 0.97525 | 0.01 | 26.4293 | 0.38203 | 0.38499 | 0.66052 | 0.020257 | 0.0093794 | 0.68046 | 0.60581 | 1.199 | 0.96029 | 0.57831 | 1.0563 | 0.43416 | 1.0902 | -0.2003 | -2.1581 | 0.16397 | 0.98778 | -0.73541 | -1.0798 | 0.029262 | 0.65329 | 0.052244 | 0.67566 | 0.2721 | 750 | 5.2243 | 67.5663 | 0.052243 | 0.67566 | 5.7257e-12
740 | 45.0785 | 1707.1709 | 1.332 | 25.0862 | 950.0406 | 0.98452 | 0.01 | 26.4208 | 0.36953 | 0.39789 | 0.6606 | 0.020271 | 0.0091468 | 0.67173 | 0.57433 | 1.2099 | 0.96026 | 0.57826 | 1.0514 | 0.45177 | 1.0973 | -0.20024 | -2.158 | 0.15542 | 0.89597 | -0.72711 | -1.0825 | 0.029052 | 0.6449 | 0.051472 | 0.66667 | 0.28185 | 740 | 5.1461 | 66.6669 | 0.051461 | 0.66667 | 1.6321e-10
730 | 47.6003 | 654.3722 | 1.3322 | 26.4895 | 364.1581 | 0.95913 | 0.01 | 26.7428 | 0.35972 | 0.41372 | 0.66069 | 0.020286 | 0.0088682 | 0.66119 | 0.55052 | 1.2182 | 0.96024 | 0.57821 | 1.0478 | 0.47266 | 1.1061 | -0.20017 | -2.1578 | 0.14894 | 0.83164 | -0.71607 | -1.0841 | 0.028799 | 0.63475 | 0.050948 | 0.65621 | 0.29284 | 730 | 5.0943 | 65.6212 | 0.050943 | 0.65621 | 2.7717e-11
720 | 53.9401 | 994.0983 | 1.3323 | 30.0176 | 553.2157 | 0.9721 | 0.01 | 27.7396 | 0.33961 | 0.45455 | 0.66079 | 0.020301 | 0.0081791 | 0.63474 | 0.50391 | 1.2348 | 0.96021 | 0.57816 | 1.0406 | 0.52685 | 1.1303 | -0.2001 | -2.1576 | 0.13629 | 0.71674 | -0.68725 | -1.0867 | 0.028153 | 0.60933 | 0.04986 | 0.63023 | 0.31991 | 720 | 4.9853 | 63.0224 | 0.049853 | 0.63022 | 6.1088e-11
710 | 72.534 | 1396.0804 | 1.3325 | 40.3652 | 776.9188 | 0.97777 | 0.01 | 31.0311 | 0.29963 | 0.57634 | 0.66088 | 0.020317 | 0.0064159 | 0.56195 | 0.41918 | 1.2663 | 0.96018 | 0.57811 | 1.0275 | 0.695 | 1.2178 | -0.20003 | -2.1572 | 0.11335 | 0.53893 | -0.60399 | -1.0887 | 0.026476 | 0.53942 | 0.047465 | 0.55917 | 0.39337 | 710 | 4.7454 | 55.9167 | 0.047454 | 0.55917 | 1.1025e-10
700 | 123.7043 | 1638.06 | 1.3326 | 68.8414 | 911.5804 | 0.97551 | 0.01 | 40.1212 | 0.2449 | 0.91169 | 0.66099 | 0.020334 | 0.0032835 | 0.40184 | 0.31776 | 1.3062 | 0.96014 | 0.57806 | 1.0116 | 1.241 | 1.5938 | -0.19995 | -2.1566 | 0.085899 | 0.36639 | -0.41594 | -1.0854 | 0.023485 | 0.38569 | 0.043135 | 0.40258 | 0.55429 | 700 | 4.3126 | 40.2578 | 0.043126 | 0.40258 | 8.8409e-11
690 | 278.0038 | 1723.3513 | 1.3328 | 154.7091 | 959.045 | 0.95906 | 0.01 | 70.5605 | 0.20243 | 1.9398 | 0.66109 | 0.020351 | 0.00042047 | 0.14374 | 0.24865 | 1.3349 | 0.96011 | 0.578 | 1.0006 | 4.6488 | 4.7551 | -0.19987 | -2.1561 | 0.067197 | 0.26787 | -0.12893 | -1.0793 | 0.020755 | 0.13795 | 0.038512 | 0.14734 | 0.81415 | 690 | 3.8509 | 14.7342 | 0.038509 | 0.14734 | 7.8751e-12
680 | 420.8171 | 1544.1398 | 1.333 | 234.1847 | 859.3138 | 0.93412 | 0.01 | 101.7239 | 0.19467 | 2.9079 | 0.6612 | 0.02037 | 6.0699e-05 | 0.054588 | 0.23681 | 1.3398 | 0.96007 | 0.57794 | 0.99861 | 14.4623 | 14.4969 | -0.19979 | -2.1559 | 0.063978 | 0.25228 | -0.042731 | -1.0789 | 0.020428 | 0.052387 | 0.037575 | 0.057125 | 0.9053 | 680 | 3.7574 | 5.7125 | 0.037574 | 0.057125 | 8.0699e-13
670 | 402.0354 | 1382.15 | 1.3332 | 223.7327 | 769.1665 | 0.93042 | 0.01 | 96.1672 | 0.19303 | 2.7725 | 0.66132 | 0.020389 | 7.9659e-05 | 0.062506 | 0.23432 | 1.3407 | 0.96004 | 0.57788 | 0.99817 | 12.3719 | 12.4122 | -0.1997 | -2.1558 | 0.063287 | 0.24906 | -0.049818 | -1.0791 | 0.020465 | 0.059983 | 0.037424 | 0.065152 | 0.89742 | 670 | 3.7423 | 6.5152 | 0.037423 | 0.065152 | 8.1048e-13
660 | 298.7566 | 907.2934 | 1.3333 | 166.258 | 504.9088 | 0.92121 | 0.01 | 71.4877 | 0.19308 | 2.0604 | 0.66144 | 0.020409 | 0.00033126 | 0.1274 | 0.2344 | 1.3405 | 0.96 | 0.57781 | 0.99813 | 5.3863 | 5.4784 | -0.19961 | -2.1557 | 0.063288 | 0.24917 | -0.11212 | -1.08 | 0.020727 | 0.12226 | 0.037545 | 0.13052 | 0.83194 | 660 | 3.7543 | 13.0519 | 0.037543 | 0.13052 | 1.9055e-12
650 | 263.9065 | 1305.8268 | 1.3335 | 146.864 | 726.6926 | 0.95099 | 0.01 | 64.0048 | 0.19519 | 1.8248 | 0.66157 | 0.02043 | 0.00053119 | 0.16125 | 0.23758 | 1.3389 | 0.95996 | 0.57774 | 0.99858 | 4.07 | 4.1911 | -0.19952 | -2.1556 | 0.064122 | 0.2533 | -0.14675 | -1.0805 | 0.02094 | 0.15473 | 0.037847 | 0.16428 | 0.79787 | 650 | 3.7844 | 16.428 | 0.037844 | 0.16428 | 1.1099e-11
640 | 195.3447 | 1309.7043 | 1.3338 | 108.7093 | 728.8504 | 0.96211 | 0.01 | 49.6222 | 0.20257 | 1.3632 | 0.66171 | 0.020453 | 0.0013386 | 0.25583 | 0.24884 | 1.334 | 0.95991 | 0.57767 | 1.0003 | 2.3106 | 2.5177 | -0.19942 | -2.1555 | 0.067137 | 0.26816 | -0.24865 | -1.0829 | 0.021737 | 0.24548 | 0.038836 | 0.25775 | 0.70341 | 640 | 3.883 | 25.7754 | 0.03883 | 0.25775 | 2.8173e-11
630 | 181.1751 | 1411.1912 | 1.334 | 100.8239 | 785.3279 | 0.96654 | 0.01 | 47.2241 | 0.20676 | 1.271 | 0.66185 | 0.020476 | 0.0016115 | 0.28054 | 0.25533 | 1.331 | 0.95987 | 0.57759 | 1.0013 | 2.0515 | 2.2822 | -0.19931 | -2.1554 | 0.068862 | 0.27688 | -0.27631 | -1.0834 | 0.022022 | 0.26918 | 0.039333 | 0.28213 | 0.67853 | 630 | 3.9328 | 28.2133 | 0.039328 | 0.28213 | 2.7462e-11
620 | 177.5673 | 1422.5346 | 1.3342 | 98.8162 | 791.6405 | 0.96704 | 0.01 | 46.8874 | 0.20889 | 1.2491 | 0.662 | 0.0205 | 0.0016858 | 0.28677 | 0.25865 | 1.3294 | 0.95982 | 0.57751 | 1.0017 | 1.9924 | 2.2293 | -0.1992 | -2.1553 | 0.069731 | 0.28139 | -0.28336 | -1.0834 | 0.022118 | 0.27514 | 0.03958 | 0.28833 | 0.67209 | 620 | 3.9574 | 28.8332 | 0.039574 | 0.28833 | 3.8372e-11
610 | 162.5722 | 1387.8341 | 1.3345 | 90.4714 | 772.3297 | 0.9683 | 0.01 | 43.9964 | 0.21299 | 1.1496 | 0.66215 | 0.020526 | 0.0020598 | 0.31678 | 0.26508 | 1.3265 | 0.95977 | 0.57743 | 1.0027 | 1.7462 | 2.0123 | -0.19909 | -2.1552 | 0.071435 | 0.2902 | -0.31743 | -1.0844 | 0.022503 | 0.30392 | 0.04007 | 0.31776 | 0.64217 | 610 | 4.0064 | 31.7756 | 0.040064 | 0.31776 | 4.0741e-11
600 | 149.3367 | 1334.7651 | 1.3347 | 83.1059 | 742.7968 | 0.96886 | 0.01 | 41.5615 | 0.21772 | 1.0623 | 0.66232 | 0.020554 | 0.0024555 | 0.34564 | 0.2726 | 1.3232 | 0.95972 | 0.57734 | 1.0038 | 1.5497 | 1.8443 | -0.19896 | -2.1551 | 0.073428 | 0.30063 | -0.35059 | -1.0854 | 0.022909 | 0.3316 | 0.04061 | 0.34602 | 0.61337 | 600 | 4.0604 | 34.6022 | 0.040604 | 0.34602 | 3.7942e-11
590 | 141.3911 | 1447.3479 | 1.335 | 78.6841 | 805.4491 | 0.97203 | 0.01 | 40.4888 | 0.22261 | 1.0122 | 0.66249 | 0.020582 | 0.0027186 | 0.36343 | 0.28048 | 1.3197 | 0.95967 | 0.57724 | 1.005 | 1.443 | 1.7557 | -0.19883 | -2.1549 | 0.075516 | 0.31173 | -0.3712 | -1.0858 | 0.02319 | 0.34865 | 0.041138 | 0.36354 | 0.59532 | 590 | 4.113 | 36.354 | 0.04113 | 0.36354 | 6.3995e-11
580 | 129.9991 | 1477.1274 | 1.3353 | 72.3445 | 822.0214 | 0.9736 | 0.01 | 39.0015 | 0.23078 | 0.94049 | 0.66268 | 0.020613 | 0.0031423 | 0.39044 | 0.29385 | 1.3139 | 0.95961 | 0.57715 | 1.007 | 1.2994 | 1.6396 | -0.1987 | -2.1548 | 0.079076 | 0.33095 | -0.40268 | -1.0863 | 0.023627 | 0.37453 | 0.04198 | 0.39015 | 0.56787 | 580 | 4.1972 | 39.0149 | 0.041972 | 0.39015 | 7.5372e-11
570 | 116.237 | 1512.332 | 1.3356 | 64.6859 | 841.6128 | 0.97547 | 0.01 | 37.1027 | 0.24196 | 0.85334 | 0.66287 | 0.020645 | 0.0037464 | 0.42599 | 0.31263 | 1.306 | 0.95955 | 0.57704 | 1.0099 | 1.1373 | 1.5144 | -0.19855 | -2.1547 | 0.084086 | 0.35884 | -0.44436 | -1.0871 | 0.024239 | 0.40862 | 0.04308 | 0.42511 | 0.53181 | 570 | 4.3071 | 42.5109 | 0.043071 | 0.42511 | 8.4999e-11
560 | 105.4326 | 1494.5053 | 1.3359 | 58.6732 | 831.6922 | 0.97605 | 0.01 | 35.7903 | 0.25343 | 0.78591 | 0.66307 | 0.020679 | 0.0042944 | 0.45571 | 0.33247 | 1.2978 | 0.95948 | 0.57693 | 1.0129 | 1.0198 | 1.4283 | -0.1984 | -2.1545 | 0.089373 | 0.38949 | -0.47931 | -1.0875 | 0.024798 | 0.43709 | 0.044158 | 0.45438 | 0.50146 | 560 | 4.4149 | 45.4383 | 0.044149 | 0.45438 | 9.6165e-11
550 | 106.1043 | 1511.5171 | 1.3363 | 59.047 | 841.1593 | 0.97598 | 0.01 | 36.3036 | 0.25493 | 0.7925 | 0.66329 | 0.020715 | 0.0042455 | 0.45271 | 0.33509 | 1.2965 | 0.95941 | 0.57681 | 1.0132 | 1.0299 | 1.4355 | -0.19824 | -2.1543 | 0.090025 | 0.39366 | -0.47574 | -1.0869 | 0.024787 | 0.43419 | 0.04434 | 0.45162 | 0.50404 | 550 | 4.433 | 45.1618 | 0.04433 | 0.45162 | 9.6405e-11
540 | 110.8528 | 1526.5787 | 1.3366 | 61.6896 | 849.541 | 0.97537 | 0.01 | 37.6035 | 0.2533 | 0.82616 | 0.66352 | 0.020753 | 0.0039765 | 0.43773 | 0.33221 | 1.2974 | 0.95934 | 0.57669 | 1.0126 | 1.0862 | 1.4764 | -0.19807 | -2.154 | 0.089195 | 0.38914 | -0.45807 | -1.0859 | 0.024567 | 0.41978 | 0.044249 | 0.43716 | 0.51859 | 540 | 4.424 | 43.7156 | 0.04424 | 0.43716 | 8.9748e-11
530 | 118.8474 | 1584.3304 | 1.337 | 66.1386 | 881.6799 | 0.97502 | 0.01 | 39.5776 | 0.24982 | 0.88164 | 0.66376 | 0.020794 | 0.0035659 | 0.41411 | 0.32611 | 1.2995 | 0.95926 | 0.57656 | 1.0115 | 1.183 | 1.549 | -0.19789 | -2.1537 | 0.0875 | 0.37963 | -0.43036 | -1.0847 | 0.024214 | 0.39709 | 0.043984 | 0.41425 | 0.54176 | 530 | 4.3975 | 41.4251 | 0.043975 | 0.41425 | 8.563e-11
520 | 149.7781 | 1640.9237 | 1.3374 | 83.3515 | 913.174 | 0.972 | 0.01 | 45.9483 | 0.23476 | 1.0892 | 0.66402 | 0.020837 | 0.0023592 | 0.33648 | 0.3004 | 1.3096 | 0.95918 | 0.57642 | 1.0074 | 1.5953 | 1.8828 | -0.1977 | -2.1532 | 0.080545 | 0.3407 | -0.34039 | -1.0818 | 0.023099 | 0.32262 | 0.042533 | 0.33831 | 0.61916 | 520 | 4.2526 | 33.8306 | 0.042526 | 0.33831 | 5.8947e-11
510 | 222.768 | 1780.4655 | 1.3378 | 123.9704 | 990.8291 | 0.96617 | 0.01 | 60.234 | 0.21284 | 1.5749 | 0.66429 | 0.020884 | 0.00089507 | 0.20703 | 0.26475 | 1.3239 | 0.95909 | 0.57627 | 1.0017 | 2.9801 | 3.1434 | -0.1975 | -2.1527 | 0.070933 | 0.28991 | -0.19591 | -1.0788 | 0.021742 | 0.19847 | 0.04011 | 0.21039 | 0.7495 | 510 | 4.0105 | 21.0386 | 0.040105 | 0.21039 | 2.3424e-11
500 | 322.3178 | 1710.5888 | 1.3383 | 179.3699 | 951.9427 | 0.95224 | 0.01 | 81.6909 | 0.2022 | 2.2483 | 0.66459 | 0.020933 | 0.00023333 | 0.10558 | 0.24814 | 1.3305 | 0.95899 | 0.57611 | 0.99892 | 6.6499 | 6.7247 | -0.19728 | -2.1523 | 0.066432 | 0.26744 | -0.090967 | -1.0775 | 0.021156 | 0.1012 | 0.038834 | 0.10894 | 0.85223 | 500 | 3.8832 | 10.894 | 0.038832 | 0.10894 | 3.6823e-12
490 | 398.7135 | 1676.5503 | 1.3388 | 221.8841 | 933.0002 | 0.94109 | 0.01 | 98.7607 | 0.19852 | 2.7684 | 0.6649 | 0.020985 | 8.2656e-05 | 0.06276 | 0.2425 | 1.3325 | 0.95889 | 0.57595 | 0.99789 | 12.1929 | 12.2338 | -0.19705 | -2.1519 | 0.064866 | 0.25997 | -0.050331 | -1.0773 | 0.021064 | 0.060153 | 0.038423 | 0.065476 | 0.8961 | 490 | 3.8423 | 6.5476 | 0.038423 | 0.065476 | 8.4568e-13
480 | 419.6716 | 1672.6827 | 1.3393 | 233.5472 | 930.8479 | 0.93796 | 0.01 | 103.7681 | 0.19824 | 2.9129 | 0.66523 | 0.021041 | 6.2076e-05 | 0.054316 | 0.24206 | 1.3322 | 0.95878 | 0.57577 | 0.99768 | 14.4084 | 14.443 | -0.19681 | -2.1515 | 0.064689 | 0.25941 | -0.042724 | -1.0772 | 0.021101 | 0.052054 | 0.038424 | 0.056838 | 0.90474 | 480 | 3.8423 | 5.6838 | 0.038423 | 0.056838 | 7.568e-13
470 | 427.3962 | 1660.6141 | 1.3399 | 237.846 | 924.1317 | 0.93653 | 0.01 | 105.4065 | 0.19783 | 2.965 | 0.66559 | 0.021102 | 5.6093e-05 | 0.051558 | 0.24142 | 1.332 | 0.95867 | 0.57557 | 0.99742 | 15.2997 | 15.3323 | -0.19654 | -2.1512 | 0.064456 | 0.25859 | -0.040277 | -1.0771 | 0.021155 | 0.049405 | 0.038421 | 0.053995 | 0.90758 | 470 | 3.842 | 5.3994 | 0.03842 | 0.053994 | 8.2064e-13
460 | 425.798 | 1642.1697 | 1.3405 | 236.9566 | 913.8675 | 0.93622 | 0.01 | 104.7396 | 0.19742 | 2.9524 | 0.66597 | 0.021166 | 5.7702e-05 | 0.052212 | 0.24078 | 1.3318 | 0.95854 | 0.57537 | 0.99715 | 15.0738 | 15.1069 | -0.19626 | -2.1507 | 0.064218 | 0.25777 | -0.040864 | -1.0771 | 0.021222 | 0.050025 | 0.038424 | 0.054641 | 0.90693 | 460 | 3.8423 | 5.4641 | 0.038423 | 0.054641 | 8.4268e-13
450 | 460.5221 | 1658.9054 | 1.3412 | 256.2806 | 923.1809 | 0.9314 | 0.01 | 113.8085 | 0.19816 | 3.1961 | 0.66637 | 0.021236 | 3.5558e-05 | 0.040919 | 0.24188 | 1.3308 | 0.95841 | 0.57515 | 0.99714 | 19.9513 | 19.9763 | -0.19596 | -2.1503 | 0.06444 | 0.25925 | -0.03102 | -1.0768 | 0.02127 | 0.0392 | 0.03854 | 0.043063 | 0.9184 | 450 | 3.8539 | 4.3062 | 0.038539 | 0.043062 | 4.0596e-13
440 | 525.656 | 900.1166 | 1.3419 | 292.5276 | 500.9149 | 0.85591 | 0.01 | 129.7002 | 0.19791 | 3.6471 | 0.66681 | 0.021311 | 1.4481e-05 | 0.026068 | 0.24148 | 1.3304 | 0.95827 | 0.57491 | 0.99688 | 33.5562 | 33.5711 | -0.19564 | -2.1498 | 0.064257 | 0.25875 | -0.018617 | -1.0766 | 0.021325 | 0.024969 | 0.038555 | 0.027681 | 0.93376 | 440 | 3.8555 | 2.7681 | 0.038555 | 0.027681 | 4.3624e-15
430 | 513.0081 | 1532.3012 | 1.3426 | 285.489 | 852.7256 | 0.91702 | 0.01 | 127.1559 | 0.19863 | 3.5625 | 0.66728 | 0.021392 | 1.7214e-05 | 0.028367 | 0.24256 | 1.3293 | 0.95811 | 0.57465 | 0.99684 | 30.3867 | 30.4032 | -0.19529 | -2.1493 | 0.06446 | 0.2602 | -0.020509 | -1.0764 | 0.021409 | 0.027167 | 0.03869 | 0.030078 | 0.93123 | 430 | 3.8689 | 3.0078 | 0.038689 | 0.030078 | 8.7778e-14
420 | 487.9472 | 1511.3566 | 1.3435 | 271.5426 | 841.0699 | 0.9201 | 0.01 | 120.7641 | 0.19839 | 3.3875 | 0.66779 | 0.02148 | 2.453e-05 | 0.033794 | 0.24218 | 1.3288 | 0.95794 | 0.57438 | 0.99655 | 24.8119 | 24.832 | -0.19491 | -2.1488 | 0.064269 | 0.25973 | -0.025016 | -1.0763 | 0.021503 | 0.032358 | 0.038731 | 0.035687 | 0.92558 | 420 | 3.8731 | 3.5687 | 0.038731 | 0.035687 | 2.1602e-13
410 | 455.1912 | 1491.7622 | 1.3443 | 253.3139 | 830.1657 | 0.92364 | 0.01 | 113.9124 | 0.20016 | 3.1671 | 0.66834 | 0.021575 | 3.8289e-05 | 0.042127 | 0.24485 | 1.327 | 0.95776 | 0.57408 | 0.99672 | 19.1912 | 19.2173 | -0.19451 | -2.1482 | 0.06488 | 0.2633 | -0.032161 | -1.076 | 0.021611 | 0.040329 | 0.03899 | 0.04431 | 0.9167 | 410 | 3.8989 | 4.431 | 0.038989 | 0.04431 | 3.4723e-13
400 | 406.7754 | 1496.6689 | 1.3453 | 226.3705 | 832.8962 | 0.93109 | 0.01 | 103.1351 | 0.20226 | 2.8377 | 0.66893 | 0.021678 | 7.4348e-05 | 0.058563 | 0.24805 | 1.3249 | 0.95756 | 0.57376 | 0.99694 | 13.0871 | 13.1253 | -0.19407 | -2.1475 | 0.065618 | 0.2676 | -0.046781 | -1.0756 | 0.021749 | 0.056052 | 0.0393 | 0.061187 | 0.89951 | 400 | 3.9299 | 6.1187 | 0.039299 | 0.061187 | 7.9132e-13
[34 empty] | 3.9602 | 6.7835
[34 empty] | 3.9945 | 7.2599
[34 empty] | 4.0218 | 8.7649
[34 empty] | 4.0544 | 10.2373
[34 empty] | 4.1057 | 10.6194

## Dilution4
X= | 1.113 | g/L | [29 empty] | dilution 4 |  | 1.113 | g/L
l (nm) | Abs,l (m2/kg) | Ssca,l (m2/kg) | n | k (1/m) | ss (1/m) | g | d (m) | wtr | ttr | mc | R1 | Ctr | Etr | c | k2 | g | gbar | j | s | c | k1 | k2 | D1 | D | A | B | R0dh | T0dh | Rdh | Tdh | Adh | l (nm) | Rdh | Tdh | Rdh | Tdh | error
750 | 44.7747 | 124.8424 | 1.3319 | 49.8342 | 138.9496 | 0.80433 | 0.01 | 0.35299 | 0.77022 | 0.66052 | 0.020257 | 0.0043408 | 0.46291 | 0.53457 | 1.224 | 0.96029 | 0.57831 | 1.0454 | 0.95906 | 1.3856 | -0.2003 | -2.1573 | 0.14469 | 0.79065 | -0.48503 | -1.0694 | 0.024424 | 0.44438 | 0.05424 | 0.47117 | 0.47459 | 750 | 5.424 | 47.1171 | 0.05424 | 0.47117 | 2.0311e-12
740 | 47.0131 | 147.2232 | 1.332 | 52.3256 | 163.8594 | 0.83219 | 0.01 | 0.34448 | 0.79823 | 0.6606 | 0.020271 | 0.0041071 | 0.45012 | 0.5149 | 1.231 | 0.96026 | 0.57826 | 1.0424 | 1.006 | 1.4185 | -0.20024 | -2.1572 | 0.13934 | 0.74256 | -0.4706 | -1.0704 | 0.024214 | 0.4321 | 0.053448 | 0.45815 | 0.4884 | 740 | 5.3448 | 45.8153 | 0.053448 | 0.45815 | 5.5132e-15
730 | 49.892 | 100.636 | 1.3322 | 55.5298 | 112.0079 | 0.74874 | 0.01 | 0.33635 | 0.83673 | 0.66069 | 0.020286 | 0.0038055 | 0.43312 | 0.49657 | 1.2376 | 0.96024 | 0.57821 | 1.0395 | 1.0712 | 1.4654 | -0.20017 | -2.157 | 0.13434 | 0.69985 | -0.45127 | -1.0709 | 0.023939 | 0.41576 | 0.052733 | 0.44114 | 0.50613 | 730 | 5.2733 | 44.114 | 0.052733 | 0.44114 | 1.6824e-14
720 | 57.1059 | 455.8459 | 1.3323 | 63.5589 | 507.3565 | 0.94204 | 0.01 | 0.31631 | 0.92965 | 0.66079 | 0.020301 | 0.0031625 | 0.39469 | 0.45329 | 1.2535 | 0.96021 | 0.57816 | 1.0328 | 1.2392 | 1.5924 | -0.2001 | -2.1568 | 0.1226 | 0.60626 | -0.40745 | -1.0724 | 0.023337 | 0.37885 | 0.050808 | 0.40237 | 0.54683 | 720 | 5.0807 | 40.2365 | 0.050807 | 0.40236 | 3.3998e-12
710 | 77.3236 | 1393.0524 | 1.3325 | 86.0612 | 1550.4673 | 0.9788 | 0.01 | 0.27634 | 1.1892 | 0.66088 | 0.020317 | 0.0018832 | 0.30445 | 0.37412 | 1.2838 | 0.96018 | 0.57811 | 1.0205 | 1.7939 | 2.0538 | -0.20003 | -2.1565 | 0.10116 | 0.45761 | -0.30471 | -1.0744 | 0.022125 | 0.29222 | 0.046683 | 0.3113 | 0.64202 | 710 | 4.6675 | 31.1296 | 0.046675 | 0.3113 | 9.5922e-11
700 | 131.5823 | 1071.1965 | 1.3326 | 146.4511 | 1192.2418 | 0.96358 | 0.01 | 0.22867 | 1.8987 | 0.66099 | 0.020334 | 0.00045608 | 0.14977 | 0.29044 | 1.3175 | 0.96014 | 0.57806 | 1.0072 | 4.3636 | 4.4767 | -0.19995 | -2.1562 | 0.078514 | 0.32583 | -0.13599 | -1.0758 | 0.020772 | 0.14374 | 0.04135 | 0.15492 | 0.80373 | 700 | 4.135 | 15.4923 | 0.04135 | 0.15492 | 1.5337e-12
690 | 291.1566 | 1697.6894 | 1.3328 | 324.0573 | 1889.5283 | 0.95661 | 0.01 | 0.20191 | 4.0604 | 0.66109 | 0.020351 | 6.0501e-06 | 0.017242 | 0.24784 | 1.3352 | 0.96011 | 0.578 | 1.0004 | 54.5224 | 54.5316 | -0.19987 | -2.156 | 0.06698 | 0.2668 | -0.011604 | -1.0778 | 0.020357 | 0.016547 | 0.038304 | 0.018562 | 0.94313 | 690 | 3.8304 | 1.8562 | 0.038304 | 0.018562 | 1.1984e-13
680 | 429.9704 | 1273.979 | 1.333 | 478.557 | 1417.9386 | 0.91735 | 0.01 | 0.19671 | 5.9574 | 0.6612 | 0.02037 | 1.3627e-07 | 0.0025865 | 0.23989 | 1.3384 | 0.96007 | 0.57794 | 0.99911 | 492.3027 | 492.3037 | -0.19979 | -2.1559 | 0.064811 | 0.25631 | -0.0013543 | -1.0784 | 0.02037 | 0.0024822 | 0.037759 | 0.0028586 | 0.95938 | 680 | 3.7759 | 0.28586 | 0.037759 | 0.0028586 | 1.4207e-15
670 | 413.1061 | 1343.6049 | 1.3332 | 459.7871 | 1495.4323 | 0.92572 | 0.01 | 0.19459 | 5.7087 | 0.66132 | 0.020389 | 2.2432e-07 | 0.0033169 | 0.23668 | 1.3397 | 0.96004 | 0.57788 | 0.99854 | 370.313 | 370.3143 | -0.1997 | -2.1558 | 0.063923 | 0.25212 | -0.0017889 | -1.0787 | 0.020389 | 0.003183 | 0.037548 | 0.0036466 | 0.9588 | 670 | 3.7548 | 0.36468 | 0.037548 | 0.0036468 | 4.6462e-14
660 | 313.4283 | 1380.7198 | 1.3333 | 348.8457 | 1536.7412 | 0.9457 | 0.01 | 0.19304 | 4.3229 | 0.66144 | 0.020409 | 3.5889e-06 | 0.013261 | 0.23433 | 1.3405 | 0.96 | 0.57781 | 0.99812 | 74.5838 | 74.5905 | -0.19961 | -2.1556 | 0.063269 | 0.24908 | -0.0085636 | -1.0788 | 0.020413 | 0.012725 | 0.037401 | 0.014253 | 0.94835 | 660 | 3.7401 | 1.4253 | 0.037401 | 0.014253 | 1.2034e-13
650 | 278.5455 | 982.6478 | 1.3335 | 310.0212 | 1093.687 | 0.93218 | 0.01 | 0.19307 | 3.842 | 0.66157 | 0.02043 | 9.4013e-06 | 0.021451 | 0.23437 | 1.3403 | 0.95996 | 0.57774 | 0.99807 | 42.7185 | 42.7302 | -0.19952 | -2.1555 | 0.063257 | 0.24913 | -0.014779 | -1.0788 | 0.020439 | 0.020584 | 0.037423 | 0.022857 | 0.93972 | 650 | 3.7422 | 2.2857 | 0.037422 | 0.022857 | 2.0123e-13
640 | 208.8288 | 1388.3033 | 1.3338 | 232.4265 | 1545.1816 | 0.96377 | 0.01 | 0.19413 | 2.8842 | 0.66171 | 0.020453 | 6.3915e-05 | 0.055902 | 0.23596 | 1.3395 | 0.95991 | 0.57767 | 0.99826 | 14.0632 | 14.0987 | -0.19942 | -2.1553 | 0.063664 | 0.25121 | -0.043912 | -1.0788 | 0.020514 | 0.053639 | 0.037577 | 0.058438 | 0.90399 | 640 | 3.7577 | 5.8438 | 0.037577 | 0.058438 | 5.6027e-15
630 | 194.58 | 1479.321 | 1.334 | 216.5676 | 1646.4843 | 0.96792 | 0.01 | 0.1961 | 2.6939 | 0.66185 | 0.020476 | 9.3607e-05 | 0.067613 | 0.23894 | 1.338 | 0.95987 | 0.57759 | 0.99867 | 11.2574 | 11.3017 | -0.19931 | -2.1552 | 0.064442 | 0.2551 | -0.054574 | -1.0786 | 0.020566 | 0.064873 | 0.037814 | 0.070439 | 0.89175 | 630 | 3.7814 | 7.0438 | 0.037814 | 0.070438 | 1.1578e-12
620 | 190.9192 | 1921.8966 | 1.3342 | 212.493 | 2139.0709 | 0.97561 | 0.01 | 0.19713 | 2.6467 | 0.662 | 0.0205 | 0.00010302 | 0.070887 | 0.2405 | 1.3371 | 0.95982 | 0.57751 | 0.99886 | 10.6452 | 10.6921 | -0.1992 | -2.155 | 0.064836 | 0.25715 | -0.057622 | -1.0785 | 0.020599 | 0.068011 | 0.037944 | 0.073799 | 0.88826 | 620 | 3.7943 | 7.38 | 0.037943 | 0.0738 | 1.6555e-12
610 | 175.3827 | 1397.0791 | 1.3345 | 195.2009 | 1554.949 | 0.96881 | 0.01 | 0.19902 | 2.437 | 0.66215 | 0.020526 | 0.00015687 | 0.087421 | 0.24337 | 1.3357 | 0.95977 | 0.57743 | 0.99924 | 8.3294 | 8.3893 | -0.19909 | -2.1549 | 0.065583 | 0.26094 | -0.073199 | -1.0784 | 0.020677 | 0.083869 | 0.038184 | 0.090622 | 0.87119 | 610 | 3.8184 | 9.0623 | 0.038184 | 0.090623 | 7.3122e-15
600 | 161.5764 | 1354.5843 | 1.3347 | 179.8345 | 1507.6524 | 0.96992 | 0.01 | 0.2014 | 2.2519 | 0.66232 | 0.020554 | 0.00022747 | 0.1052 | 0.24701 | 1.3339 | 0.95972 | 0.57734 | 0.99975 | 6.7004 | 6.7746 | -0.19896 | -2.1547 | 0.066535 | 0.26578 | -0.090439 | -1.0783 | 0.020772 | 0.10092 | 0.038482 | 0.10865 | 0.85287 | 600 | 3.8482 | 10.8645 | 0.038482 | 0.10864 | 1.2702e-13
590 | 153.313 | 1311.0151 | 1.335 | 170.6374 | 1459.1598 | 0.9699 | 0.01 | 0.2047 | 2.1456 | 0.66249 | 0.020582 | 0.00028176 | 0.117 | 0.25209 | 1.3316 | 0.95967 | 0.57724 | 1.0005 | 5.9039 | 5.988 | -0.19883 | -2.1545 | 0.067872 | 0.27257 | -0.10217 | -1.078 | 0.020853 | 0.11223 | 0.03887 | 0.12065 | 0.84048 | 590 | 3.887 | 12.0647 | 0.03887 | 0.12065 | 2.1444e-13
580 | 141.3819 | 2122.9414 | 1.3353 | 157.3581 | 2362.8338 | 0.98225 | 0.01 | 0.21041 | 1.9929 | 0.66268 | 0.020613 | 0.00038294 | 0.1363 | 0.26098 | 1.3276 | 0.95961 | 0.57715 | 1.0018 | 4.918 | 5.0187 | -0.1987 | -2.1544 | 0.070231 | 0.28462 | -0.12174 | -1.0776 | 0.02098 | 0.13074 | 0.039531 | 0.14026 | 0.82021 | 580 | 3.9524 | 14.0264 | 0.039524 | 0.14026 | 4.453e-11
570 | 126.7235 | 2015.9888 | 1.3356 | 141.0433 | 2243.7955 | 0.98244 | 0.01 | 0.21832 | 1.8044 | 0.66287 | 0.020645 | 0.00055921 | 0.16458 | 0.27353 | 1.3221 | 0.95955 | 0.57704 | 1.0037 | 3.9182 | 4.0438 | -0.19855 | -2.1542 | 0.073568 | 0.30197 | -0.15109 | -1.0771 | 0.021181 | 0.15786 | 0.040448 | 0.1689 | 0.79065 | 570 | 4.0447 | 16.8906 | 0.040447 | 0.16891 | 7.1253e-12
560 | 115.1059 | 1031.7054 | 1.3359 | 128.1129 | 1148.2881 | 0.96726 | 0.01 | 0.22685 | 1.657 | 0.66307 | 0.020679 | 0.00075206 | 0.1907 | 0.28735 | 1.3161 | 0.95948 | 0.57693 | 1.0058 | 3.2715 | 3.4209 | -0.1984 | -2.154 | 0.077244 | 0.3216 | -0.17886 | -1.0766 | 0.0214 | 0.1829 | 0.041433 | 0.19536 | 0.76321 | 560 | 4.1433 | 19.536 | 0.041433 | 0.19536 | 2.6451e-14
550 | 115.6214 | 775.6844 | 1.3363 | 128.6866 | 863.3368 | 0.95549 | 0.01 | 0.22994 | 1.6711 | 0.66329 | 0.020715 | 0.00073242 | 0.18803 | 0.29243 | 1.3138 | 0.95941 | 0.57681 | 1.0065 | 3.3213 | 3.4686 | -0.19824 | -2.1537 | 0.078563 | 0.32895 | -0.17615 | -1.076 | 0.021418 | 0.18033 | 0.041792 | 0.19291 | 0.7653 | 550 | 4.1792 | 19.2908 | 0.041792 | 0.19291 | 1.2254e-13
540 | 120.1832 | 810.3044 | 1.3366 | 133.7639 | 901.8688 | 0.95558 | 0.01 | 0.23046 | 1.7382 | 0.66352 | 0.020753 | 0.00064163 | 0.17583 | 0.29326 | 1.3131 | 0.95934 | 0.57669 | 1.0065 | 3.5964 | 3.7328 | -0.19807 | -2.1535 | 0.078738 | 0.33019 | -0.16331 | -1.0755 | 0.021369 | 0.16861 | 0.04186 | 0.18082 | 0.77732 | 540 | 4.186 | 18.0816 | 0.04186 | 0.18082 | 1.506e-13
530 | 128.0689 | 802.3579 | 1.337 | 142.5407 | 893.0244 | 0.95216 | 0.01 | 0.23059 | 1.8526 | 0.66376 | 0.020794 | 0.00051145 | 0.15683 | 0.29346 | 1.3127 | 0.95926 | 0.57656 | 1.0064 | 4.1166 | 4.2363 | -0.19789 | -2.1532 | 0.07874 | 0.33051 | -0.14353 | -1.0749 | 0.021285 | 0.15038 | 0.041879 | 0.16189 | 0.79624 | 530 | 4.1878 | 16.1886 | 0.041878 | 0.16189 | 1.2633e-12
520 | 160.3539 | 1043.2366 | 1.3374 | 178.4738 | 1161.1223 | 0.95646 | 0.01 | 0.22072 | 2.2902 | 0.66402 | 0.020837 | 0.00021358 | 0.10124 | 0.27734 | 1.3191 | 0.95918 | 0.57642 | 1.0038 | 6.9033 | 6.9754 | -0.1977 | -2.1529 | 0.074362 | 0.30743 | -0.087257 | -1.0751 | 0.021042 | 0.097067 | 0.040752 | 0.10548 | 0.85377 | 520 | 4.0752 | 10.5482 | 0.040752 | 0.10548 | 6.9039e-13
510 | 236.8835 | 1394.0166 | 1.3378 | 263.6513 | 1551.5405 | 0.95547 | 0.01 | 0.20763 | 3.3274 | 0.66429 | 0.020884 | 2.6895e-05 | 0.035887 | 0.25657 | 1.3273 | 0.95909 | 0.57627 | 1.0004 | 23.101 | 23.1226 | -0.1975 | -2.1525 | 0.068741 | 0.27874 | -0.026818 | -1.0761 | 0.020909 | 0.034404 | 0.039294 | 0.038127 | 0.92258 | 510 | 3.9294 | 3.8127 | 0.039294 | 0.038127 | 1.396e-16
500 | 340.4191 | 1028.5134 | 1.3383 | 378.8864 | 1144.7355 | 0.91684 | 0.01 | 0.2008 | 4.7408 | 0.66459 | 0.020933 | 1.5959e-06 | 0.0087315 | 0.24599 | 1.3314 | 0.95899 | 0.57611 | 0.99858 | 118.7588 | 118.763 | -0.19728 | -2.1522 | 0.065856 | 0.26458 | -0.0053989 | -1.0769 | 0.020934 | 0.0083697 | 0.038586 | 0.0094903 | 0.95192 | 500 | 3.8586 | 0.94902 | 0.038586 | 0.0094902 | 4.4932e-15
490 | 416.8979 | 954.3481 | 1.3388 | 464.0073 | 1062.1894 | 0.89176 | 0.01 | 0.19858 | 5.7898 | 0.6649 | 0.020985 | 1.9632e-07 | 0.0030586 | 0.24258 | 1.3324 | 0.95889 | 0.57595 | 0.99791 | 399.4337 | 399.435 | -0.19705 | -2.1519 | 0.064887 | 0.26008 | -0.0016513 | -1.0771 | 0.020985 | 0.0029316 | 0.038387 | 0.0033717 | 0.95824 | 490 | 3.8387 | 0.33719 | 0.038387 | 0.0033719 | 1.7415e-14
480 | 437.409 | 1031.5539 | 1.3393 | 486.8362 | 1148.1195 | 0.89527 | 0.01 | 0.19806 | 6.0708 | 0.66523 | 0.021041 | 1.1222e-07 | 0.0023094 | 0.24178 | 1.3323 | 0.95878 | 0.57577 | 0.99763 | 552.3098 | 552.3107 | -0.19681 | -2.1515 | 0.064616 | 0.25905 | -0.0012037 | -1.077 | 0.021042 | 0.0022133 | 0.038373 | 0.002554 | 0.95907 | 480 | 3.8373 | 0.25541 | 0.038373 | 0.0025541 | 2.0942e-14
470 | 445.2512 | 1000.0424 | 1.3399 | 495.5646 | 1113.0472 | 0.89028 | 0.01 | 0.19771 | 6.1769 | 0.66559 | 0.021102 | 9.1023e-08 | 0.0020769 | 0.24123 | 1.3321 | 0.95867 | 0.57557 | 0.99739 | 623.8906 | 623.8914 | -0.19654 | -2.1511 | 0.064406 | 0.25835 | -0.0010686 | -1.077 | 0.021102 | 0.0019902 | 0.038378 | 0.0022989 | 0.95932 | 470 | 3.8378 | 0.22989 | 0.038378 | 0.0022989 | 2.5163e-17
460 | 444.3197 | 998.1887 | 1.3405 | 494.5279 | 1110.984 | 0.89048 | 0.01 | 0.19746 | 6.162 | 0.66597 | 0.021166 | 9.406e-08 | 0.002108 | 0.24083 | 1.3318 | 0.95854 | 0.57537 | 0.99716 | 612.7283 | 612.7291 | -0.19626 | -2.1507 | 0.064232 | 0.25784 | -0.0010872 | -1.0769 | 0.021167 | 0.0020197 | 0.038397 | 0.0023319 | 0.95927 | 460 | 3.8397 | 0.23319 | 0.038397 | 0.0023319 | 1.5665e-17
450 | 477.3333 | 986.1302 | 1.3412 | 531.2719 | 1097.5629 | 0.8807 | 0.01 | 0.19773 | 6.6221 | 0.66637 | 0.021236 | 3.7599e-08 | 0.0013306 | 0.24123 | 1.3311 | 0.95841 | 0.57515 | 0.99704 | 1039.9035 | 1039.904 | -0.19596 | -2.1503 | 0.064267 | 0.25839 | -0.00064905 | -1.0767 | 0.021236 | 0.0012747 | 0.038475 | 0.0014805 | 0.96004 | 450 | 3.8475 | 0.14805 | 0.038475 | 0.0014805 | 1.2557e-14
440 | 533.7018 | 1166.8623 | 1.3419 | 594.0101 | 1298.7177 | 0.8869 | 0.01 | 0.19826 | 7.409 | 0.66681 | 0.021311 | 7.8208e-09 | 0.00060579 | 0.24201 | 1.3302 | 0.95827 | 0.57491 | 0.99696 | 2570.3601 | 2570.3603 | -0.19564 | -2.1498 | 0.064397 | 0.25945 | -0.00026908 | -1.0765 | 0.021311 | 0.00058025 | 0.038583 | 0.00068024 | 0.96074 | 440 | 3.8583 | 0.06802 | 0.038583 | 0.0006802 | 2.92e-15
430 | 522.9857 | 1117.6617 | 1.3426 | 582.0831 | 1243.9575 | 0.8845 | 0.01 | 0.19797 | 7.2576 | 0.66728 | 0.021392 | 1.0626e-08 | 0.00070478 | 0.24156 | 1.3297 | 0.95811 | 0.57465 | 0.99668 | 2155.7657 | 2155.766 | -0.19529 | -2.1493 | 0.064193 | 0.25888 | -0.00031901 | -1.0764 | 0.021392 | 0.00067495 | 0.03861 | 0.00078969 | 0.9606 | 430 | 3.861 | 0.078977 | 0.03861 | 0.00078977 | 8.0609e-15
420 | 501.4788 | 1010.6709 | 1.3435 | 558.1459 | 1124.8767 | 0.87723 | 0.01 | 0.19835 | 6.9625 | 0.66779 | 0.02148 | 1.9253e-08 | 0.00094676 | 0.24211 | 1.3288 | 0.95794 | 0.57438 | 0.99654 | 1529.7097 | 1529.7101 | -0.19491 | -2.1488 | 0.064251 | 0.25964 | -0.00044482 | -1.0762 | 0.02148 | 0.00090652 | 0.038712 | 0.0010574 | 0.96023 | 420 | 3.8712 | 0.10575 | 0.038712 | 0.0010575 | 2.2589e-15
410 | 471.1463 | 952.1274 | 1.3443 | 524.3859 | 1059.7178 | 0.87711 | 0.01 | 0.19893 | 6.5461 | 0.66834 | 0.021575 | 4.447e-08 | 0.0014357 | 0.24298 | 1.3278 | 0.95776 | 0.57408 | 0.99642 | 943.7067 | 943.7072 | -0.19451 | -2.1482 | 0.064384 | 0.26082 | -0.00071099 | -1.076 | 0.021575 | 0.0013744 | 0.038841 | 0.001596 | 0.95956 | 410 | 3.884 | 0.1596 | 0.03884 | 0.001596 | 6.0316e-15
400 | 424.0255 | 987.3097 | 1.3453 | 471.9404 | 1098.8757 | 0.89093 | 0.01 | 0.20252 | 5.9179 | 0.66893 | 0.021678 | 1.5697e-07 | 0.0026909 | 0.24844 | 1.3247 | 0.95756 | 0.57376 | 0.997 | 454.0146 | 454.0157 | -0.19407 | -2.1475 | 0.065724 | 0.26813 | -0.0014476 | -1.0754 | 0.021678 | 0.0025755 | 0.039289 | 0.0029754 | 0.95774 | 400 | 3.9289 | 0.29754 | 0.039289 | 0.0029754 | 4.7044e-15
[33 empty] | 3.9581 | 0.35811
[33 empty] | 3.9813 | 0.4154
[33 empty] | 4.0086 | 0.60455
[33 empty] | 4.024 | 0.83618
[33 empty] | 4.0899 | 0.8954

## Dilution3
X= | 5.565 | g/L | [29 empty] | dilution 3 |  | 5.565 | g/L
l (nm) | Abs,l (m2/kg) | Ssca,l (m2/kg) | n | k (1/m) | ss (1/m) | g | d (m) | wtr | ttr | mc | R1 | Ctr | Etr | c | k2 | g | gbar | j | s | c | k1 | k2 | D1 | D | A | B | R0dh | T0dh | Rdh | Tdh | Adh | l (nm) | Rdh | Tdh | Rdh | Tdh | error
750 | 17.9125 | 33.1537 | 1.3319 | 99.6828 | 184.5006 | 0.23683 | 0.01 | 0.5855 | 2.4049 | 0.66052 | 0.020257 | 0.00016509 | 0.090276 | 1.3839 | 0.9805 | 0.96029 | 0.57831 | 1.1681 | 5.3634 | 5.4558 | -0.2003 | -2.1566 | 0.37458 | -18.8384 | -0.093154 | -0.99484 | 0.020415 | 0.086656 | 0.10546 | 0.12379 | 0.77075 | 750 | 10.5463 | 12.3785 | 0.10546 | 0.12379 | 8.7692e-13
740 | 19.1495 | 78.9687 | 1.332 | 106.5668 | 439.4608 | 0.67154 | 0.01 | 0.57528 | 2.5091 | 0.6606 | 0.020271 | 0.00013412 | 0.081341 | 1.327 | 0.99372 | 0.96026 | 0.57826 | 1.1602 | 6.0576 | 6.1396 | -0.20024 | -2.1565 | 0.3591 | -56.7916 | -0.083319 | -0.99843 | 0.0204 | 0.078077 | 0.10269 | 0.11167 | 0.78565 | 740 | 10.2686 | 11.1668 | 0.10269 | 0.11167 | 9.3435e-14
730 | 21.903 | 85.9163 | 1.3322 | 121.8902 | 478.1243 | 0.68911 | 0.01 | 0.54944 | 2.7053 | 0.66069 | 0.020286 | 9.0652e-05 | 0.066849 | 1.1947 | 1.0259 | 0.96024 | 0.57821 | 1.1417 | 7.7121 | 7.7767 | -0.20017 | -2.1564 | 0.32323 | 12.8078 | -0.066951 | -1.007 | 0.020373 | 0.064164 | 0.095907 | 0.091113 | 0.81298 | 730 | 9.5908 | 9.1112 | 0.095908 | 0.091112 | 3.2392e-13
720 | 30.0679 | 71.6871 | 1.3323 | 167.3277 | 398.9388 | 0.61424 | 0.01 | 0.47909 | 3.2122 | 0.66079 | 0.020301 | 3.2915e-05 | 0.040266 | 0.90106 | 1.1054 | 0.96021 | 0.57816 | 1.0998 | 14.6276 | 14.6618 | -0.2001 | -2.1563 | 0.24371 | 2.5568 | -0.037231 | -1.027 | 0.020333 | 0.038648 | 0.079723 | 0.05315 | 0.86713 | 720 | 7.9723 | 5.315 | 0.079723 | 0.05315 | 8.2219e-14
710 | 53.9099 | 55.3841 | 1.3325 | 300.0086 | 308.2124 | 0.46764 | 0.01 | 0.35355 | 4.6409 | 0.66088 | 0.020317 | 1.8917e-06 | 0.0096492 | 0.5358 | 1.2232 | 0.96018 | 0.57811 | 1.0454 | 84.7342 | 84.7401 | -0.20003 | -2.1562 | 0.14488 | 0.79404 | -0.0070257 | -1.0542 | 0.020319 | 0.0092611 | 0.057515 | 0.012035 | 0.93045 | 710 | 5.7509 | 1.2028 | 0.057509 | 0.012028 | 7.7969e-11
700 | 104.7362 | 59.3241 | 1.3326 | 582.8569 | 330.1384 | 0.41064 | 0.01 | 0.25028 | 7.7743 | 0.66099 | 0.020334 | 3.5939e-09 | 0.00042041 | 0.32704 | 1.3025 | 0.96014 | 0.57806 | 1.013 | 3566.3686 | 3566.3688 | -0.19995 | -2.1561 | 0.088407 | 0.38069 | -0.00019095 | -1.0711 | 0.020334 | 0.00040349 | 0.043741 | 0.00050309 | 0.95576 | 700 | 4.3738 | 0.051439 | 0.043738 | 0.00051439 | 1.3997e-10
690 | 119.7759 | 56.0724 | 1.3328 | 666.5529 | 312.0431 | 0.42839 | 0.01 | 0.21111 | 8.4492 | 0.66109 | 0.020351 | 9.3262e-10 | 0.00021407 | 0.26215 | 1.3291 | 0.96011 | 0.578 | 1.0027 | 8499.8774 | 8499.8775 | -0.19987 | -2.156 | 0.070847 | 0.28609 | -8.4606e-05 | -1.0765 | 0.020351 | 0.00020545 | 0.039295 | 0.00024694 | 0.96046 | 690 | 3.9295 | 0.024676 | 0.039295 | 0.00024676 | 3.7203e-14
680 | 157.1175 | 40.9272 | 1.333 | 874.3589 | 227.7601 | 0.00095353 | 0.01 | 0.2065 | 11.019 | 0.6612 | 0.02037 | 5.47e-12 | 1.6387e-05 | 0.25494 | 1.332 | 0.96007 | 0.57794 | 1.0015 | 166767.9677 | 166767.9677 | -0.19979 | -2.1559 | 0.068877 | 0.27631 | -4.8628e-06 | -1.0771 | 0.02037 | 1.5726e-05 | 0.038807 | 1.9182e-05 | 0.96117 | 680 | 3.8795 | 0.02746 | 0.038795 | 0.0002746 | 6.5383e-08
670 | 155.1225 | 39.3478 | 1.3332 | 863.2569 | 218.9707 | 0 | 0.01 | 0.20233 | 10.8223 | 0.66132 | 0.020389 | 8.1149e-12 | 1.995e-05 | 0.24848 | 1.3346 | 0.96004 | 0.57788 | 1.0004 | 134511.0079 | 134511.0079 | -0.1997 | -2.1558 | 0.067112 | 0.26767 | -5.9966e-06 | -1.0776 | 0.020389 | 1.9145e-05 | 0.038372 | 2.3204e-05 | 0.96161 | 670 | 3.8498 | 0.02644 | 0.038498 | 0.0002644 | 7.4037e-08
660 | 135.0871 | 33.9788 | 1.3333 | 751.7596 | 189.092 | 1.8186e-07 | 0.01 | 0.20098 | 9.4085 | 0.66144 | 0.020409 | 1.3731e-10 | 8.2023e-05 | 0.2464 | 1.3354 | 0.96 | 0.57781 | 1 | 26346.5672 | 26346.5672 | -0.19961 | -2.1556 | 0.066527 | 0.26491 | -2.864e-05 | -1.0778 | 0.020409 | 7.8709e-05 | 0.038241 | 9.4315e-05 | 0.96166 | 660 | 3.824 | 0.025475 | 0.03824 | 0.00025475 | 2.574e-08
650 | 10.9317 | 8.1158 | 1.3335 | 60.8351 | 45.1646 | 0.66116 | 0.01 | 0.201 | 0.76139 | 0.66157 | 0.02043 | 0.004456 | 0.46702 | 0.24644 | 1.3352 | 0.95996 | 0.57774 | 0.99999 | 0.99775 | 1.4126 | -0.19952 | -2.1562 | 0.066515 | 0.26496 | -0.49387 | -1.0974 | 0.024706 | 0.44817 | 0.039204 | 0.4612 | 0.4996 | 650 | 3.826 | 0.024318 | 0.03826 | 0.00024318 | 0.21248
640 | 11.0174 | 8.1347 | 1.3338 | 61.3116 | 45.2698 | 0.65844 | 0.01 | 0.2014 | 0.76774 | 0.66171 | 0.020453 | 0.0044045 | 0.46406 | 0.24706 | 1.3347 | 0.95991 | 0.57767 | 1 | 1.0079 | 1.4198 | -0.19942 | -2.156 | 0.066657 | 0.26579 | -0.49029 | -1.0971 | 0.024679 | 0.44531 | 0.039252 | 0.45838 | 0.50237 | 640 | 3.8318 | 0.022702 | 0.038318 | 0.00022702 | 0.20991
630 | 11.1495 | 8.1752 | 1.334 | 62.0468 | 45.4948 | 0.65251 | 0.01 | 0.20305 | 0.77856 | 0.66185 | 0.020476 | 0.0043152 | 0.45907 | 0.2496 | 1.3335 | 0.95987 | 0.57759 | 1.0004 | 1.0252 | 1.4321 | -0.19931 | -2.1559 | 0.067317 | 0.26918 | -0.48425 | -1.0963 | 0.024616 | 0.4405 | 0.039404 | 0.45372 | 0.50688 | 630 | 3.8511 | 0.020217 | 0.038511 | 0.00020217 | 0.20568
620 | 11.1386 | 8.1856 | 1.3342 | 61.9865 | 45.5531 | 0.65098 | 0.01 | 0.20413 | 0.77886 | 0.662 | 0.0205 | 0.0043178 | 0.45893 | 0.25126 | 1.3326 | 0.95982 | 0.57751 | 1.0006 | 1.0252 | 1.4322 | -0.1992 | -2.1557 | 0.067737 | 0.27141 | -0.48407 | -1.0961 | 0.024643 | 0.44035 | 0.03952 | 0.45365 | 0.50683 | 620 | 3.8644 | 0.020178 | 0.038644 | 0.00020178 | 0.20561
610 | 11.0886 | 8.1917 | 1.3345 | 61.708 | 45.5866 | 0.6501 | 0.01 | 0.20539 | 0.77659 | 0.66215 | 0.020526 | 0.0043429 | 0.45997 | 0.2532 | 1.3315 | 0.95977 | 0.57743 | 1.0008 | 1.021 | 1.4291 | -0.19909 | -2.1555 | 0.068233 | 0.27403 | -0.4853 | -1.0959 | 0.024693 | 0.44132 | 0.039656 | 0.45471 | 0.50563 | 610 | 3.8797 | 0.020716 | 0.038797 | 0.00020716 | 0.20657
600 | 11.008 | 8.2104 | 1.3347 | 61.2593 | 45.6908 | 0.64739 | 0.01 | 0.20823 | 0.77371 | 0.66232 | 0.020554 | 0.0043738 | 0.4613 | 0.25762 | 1.3295 | 0.95972 | 0.57734 | 1.0014 | 1.0152 | 1.425 | -0.19896 | -2.1554 | 0.069393 | 0.28001 | -0.48685 | -1.0956 | 0.02475 | 0.44257 | 0.039931 | 0.45617 | 0.5039 | 600 | 3.9123 | 0.021463 | 0.039123 | 0.00021463 | 0.20789
590 | 10.9251 | 8.242 | 1.335 | 60.798 | 45.8666 | 0.64281 | 0.01 | 0.21227 | 0.77181 | 0.66249 | 0.020582 | 0.0043965 | 0.46218 | 0.26395 | 1.3266 | 0.95967 | 0.57724 | 1.0024 | 1.0107 | 1.4218 | -0.19883 | -2.1552 | 0.071063 | 0.28866 | -0.48782 | -1.0949 | 0.0248 | 0.44339 | 0.040312 | 0.45728 | 0.5024 | 590 | 3.958 | 0.022036 | 0.03958 | 0.00022036 | 0.20891
580 | 10.6292 | 8.2574 | 1.3353 | 59.1517 | 45.9523 | 0.64059 | 0.01 | 0.21827 | 0.75668 | 0.66268 | 0.020613 | 0.0045384 | 0.46922 | 0.27348 | 1.3224 | 0.95961 | 0.57715 | 1.0038 | 0.98417 | 1.4031 | -0.1987 | -2.155 | 0.073595 | 0.30189 | -0.49617 | -1.0946 | 0.024966 | 0.45012 | 0.040876 | 0.46444 | 0.49469 | 580 | 4.0259 | 0.026214 | 0.040259 | 0.00026214 | 0.21546
570 | 9.9283 | 8.2265 | 1.3356 | 55.2511 | 45.7802 | 0.64313 | 0.01 | 0.22821 | 0.71588 | 0.66287 | 0.020645 | 0.0049318 | 0.48876 | 0.28962 | 1.3155 | 0.95955 | 0.57704 | 1.0062 | 0.91648 | 1.3564 | -0.19855 | -2.1548 | 0.077896 | 0.32483 | -0.51942 | -1.0946 | 0.025376 | 0.46883 | 0.041787 | 0.48377 | 0.47445 | 570 | 4.1389 | 0.041453 | 0.041389 | 0.00041453 | 0.23363
560 | 9.1126 | 8.1911 | 1.3359 | 50.7115 | 45.5833 | 0.64842 | 0.01 | 0.24014 | 0.66738 | 0.66307 | 0.020679 | 0.0054432 | 0.51305 | 0.30953 | 1.3071 | 0.95948 | 0.57693 | 1.0093 | 0.83921 | 1.3055 | -0.1984 | -2.1547 | 0.083206 | 0.35419 | -0.54832 | -1.0948 | 0.0259 | 0.49211 | 0.042836 | 0.50771 | 0.44946 | 560 | 4.2772 | 0.071384 | 0.042772 | 0.00071384 | 0.25704
550 | 9.0194 | 8.2317 | 1.3363 | 50.1929 | 45.8097 | 0.64172 | 0.01 | 0.24642 | 0.66606 | 0.66329 | 0.020715 | 0.0054671 | 0.51373 | 0.32026 | 1.3025 | 0.95941 | 0.57681 | 1.0108 | 0.83548 | 1.3031 | -0.19824 | -2.1545 | 0.086039 | 0.37051 | -0.54889 | -1.0937 | 0.025959 | 0.49272 | 0.043415 | 0.50881 | 0.44778 | 550 | 4.3523 | 0.073033 | 0.043523 | 0.00073033 | 0.25814
540 | 9.2595 | 8.2805 | 1.3366 | 51.5289 | 46.0808 | 0.63013 | 0.01 | 0.24855 | 0.68573 | 0.66352 | 0.020753 | 0.0052659 | 0.50372 | 0.32394 | 1.3007 | 0.95934 | 0.57669 | 1.0113 | 0.86425 | 1.3217 | -0.19807 | -2.1542 | 0.086974 | 0.37622 | -0.53675 | -1.0923 | 0.025804 | 0.48308 | 0.043662 | 0.49946 | 0.45687 | 540 | 4.3796 | 0.059179 | 0.043796 | 0.00059179 | 0.24887
530 | 9.6841 | 8.4431 | 1.337 | 53.892 | 46.9859 | 0.6176 | 0.01 | 0.25003 | 0.71859 | 0.66376 | 0.020794 | 0.0049406 | 0.48744 | 0.3265 | 1.2994 | 0.95926 | 0.57656 | 1.0116 | 0.91385 | 1.3547 | -0.19789 | -2.1539 | 0.087603 | 0.38023 | -0.51718 | -1.0906 | 0.025532 | 0.46742 | 0.043871 | 0.48411 | 0.47202 | 530 | 4.3993 | 0.041513 | 0.043993 | 0.00041513 | 0.23396
520 | 11.1264 | 8.1883 | 1.3374 | 61.9184 | 45.5678 | 0.58191 | 0.01 | 0.23529 | 0.8097 | 0.66402 | 0.020837 | 0.0041262 | 0.44499 | 0.3013 | 1.3092 | 0.95918 | 0.57642 | 1.0075 | 1.0648 | 1.4608 | -0.1977 | -2.1535 | 0.080786 | 0.34203 | -0.46694 | -1.0894 | 0.024794 | 0.42668 | 0.042606 | 0.44247 | 0.51492 | 520 | 4.2311 | 0.015079 | 0.042311 | 0.00015079 | 0.19565
510 | 11.9398 | 8.6336 | 1.3378 | 66.445 | 48.0459 | 0.61781 | 0.01 | 0.21652 | 0.84808 | 0.66429 | 0.020884 | 0.0038298 | 0.42824 | 0.27061 | 1.3215 | 0.95909 | 0.57627 | 1.0026 | 1.1369 | 1.5141 | -0.1975 | -2.1531 | 0.072504 | 0.29802 | -0.44728 | -1.0909 | 0.024555 | 0.41057 | 0.04091 | 0.4249 | 0.53419 | 510 | 4.0245 | 0.0096249 | 0.040245 | 9.6249e-05 | 0.18046
500 | 12.175 | 8.3059 | 1.3383 | 67.7541 | 46.2223 | 0.61688 | 0.01 | 0.20721 | 0.85463 | 0.66459 | 0.020933 | 0.0037888 | 0.42544 | 0.25592 | 1.3272 | 0.95899 | 0.57611 | 1.0001 | 1.1516 | 1.5251 | -0.19728 | -2.1528 | 0.068513 | 0.27788 | -0.44404 | -1.092 | 0.024565 | 0.40785 | 0.040107 | 0.42144 | 0.53845 | 500 | 3.9269 | 0.0088287 | 0.039269 | 8.8287e-05 | 0.17754
490 | 12.1606 | 8.2815 | 1.3388 | 67.6737 | 46.0864 | 0.62449 | 0.01 | 0.20365 | 0.8498 | 0.6649 | 0.020985 | 0.0038352 | 0.4275 | 0.25038 | 1.3292 | 0.95889 | 0.57595 | 0.99913 | 1.1442 | 1.5196 | -0.19705 | -2.1525 | 0.066973 | 0.27044 | -0.44653 | -1.0926 | 0.024661 | 0.40978 | 0.039843 | 0.42308 | 0.53708 | 490 | 3.8925 | 0.0092619 | 0.038925 | 9.2619e-05 | 0.17892
480 | 12.1064 | 8.2629 | 1.3393 | 67.3723 | 45.9831 | 0.62835 | 0.01 | 0.20234 | 0.84462 | 0.66523 | 0.021041 | 0.0038855 | 0.42972 | 0.24834 | 1.3296 | 0.95878 | 0.57577 | 0.99866 | 1.1353 | 1.5129 | -0.19681 | -2.1521 | 0.066369 | 0.26774 | -0.44919 | -1.0929 | 0.024765 | 0.41186 | 0.039785 | 0.42504 | 0.53518 | 480 | 3.8825 | 0.0097699 | 0.038825 | 9.7699e-05 | 0.18057
470 | 12.2053 | 8.2827 | 1.3399 | 67.9223 | 46.093 | 0.62695 | 0.01 | 0.20202 | 0.85117 | 0.66559 | 0.021102 | 0.0038459 | 0.42691 | 0.24784 | 1.3293 | 0.95867 | 0.57557 | 0.99842 | 1.1467 | 1.5215 | -0.19654 | -2.1517 | 0.066169 | 0.26709 | -0.44586 | -1.0926 | 0.024787 | 0.40912 | 0.039803 | 0.42227 | 0.53793 | 470 | 3.8833 | 0.0090872 | 0.038833 | 9.0872e-05 | 0.17823
460 | 12.2609 | 8.2931 | 1.3405 | 68.2318 | 46.1508 | 0.62683 | 0.01 | 0.20154 | 0.85454 | 0.66597 | 0.021166 | 0.0038318 | 0.42548 | 0.24709 | 1.3291 | 0.95854 | 0.57537 | 0.99814 | 1.1525 | 1.5258 | -0.19626 | -2.1513 | 0.0659 | 0.26612 | -0.44416 | -1.0924 | 0.024838 | 0.40769 | 0.039815 | 0.42079 | 0.5394 | 460 | 3.8828 | 0.0087548 | 0.038828 | 8.7548e-05 | 0.17699
450 | 123.2833 | 31.2356 | 1.3412 | 686.0717 | 173.8264 | 0 | 0.01 | 0.20215 | 8.599 | 0.66637 | 0.021236 | 7.2126e-10 | 0.00018429 | 0.24798 | 1.3282 | 0.95841 | 0.57515 | 0.9981 | 10067.7282 | 10067.7282 | -0.19596 | -2.1503 | 0.066066 | 0.26734 | -7.1572e-05 | -1.0762 | 0.021236 | 0.00017655 | 0.03894 | 0.00021026 | 0.96085 | 450 | 3.8932 | 0.008488 | 0.038932 | 8.488e-05 | 1.5775e-08
440 | 125.1697 | 31.8449 | 1.3419 | 696.5694 | 177.2169 | 7.1455e-05 | 0.01 | 0.2028 | 8.7377 | 0.66681 | 0.021311 | 5.4841e-10 | 0.00016042 | 0.24897 | 1.3273 | 0.95827 | 0.57491 | 0.99805 | 11769.6342 | 11769.6343 | -0.19564 | -2.1498 | 0.06625 | 0.2687 | -6.146e-05 | -1.076 | 0.021311 | 0.00015365 | 0.039061 | 0.00018334 | 0.96076 | 440 | 3.9059 | 0.0090209 | 0.039059 | 9.0209e-05 | 8.6768e-09
430 | 135.2019 | 34.1787 | 1.3426 | 752.3984 | 190.2047 | 1.2128e-05 | 0.01 | 0.20178 | 9.426 | 0.66728 | 0.021392 | 1.3897e-10 | 8.06e-05 | 0.24739 | 1.3273 | 0.95811 | 0.57465 | 0.99759 | 26014.4585 | 26014.4585 | -0.19529 | -2.1493 | 0.065743 | 0.26661 | -2.8584e-05 | -1.076 | 0.021392 | 7.7189e-05 | 0.03901 | 9.2522e-05 | 0.9609 | 430 | 3.9009 | 0.0085803 | 0.039009 | 8.5803e-05 | 4.6314e-11
420 | 12.2157 | 8.2934 | 1.3435 | 67.9806 | 46.153 | 0.62412 | 0.01 | 0.20331 | 0.85329 | 0.66779 | 0.02148 | 0.0038983 | 0.42601 | 0.24973 | 1.3257 | 0.95794 | 0.57438 | 0.99772 | 1.1483 | 1.5227 | -0.19491 | -2.1493 | 0.066273 | 0.26977 | -0.44484 | -1.0916 | 0.025213 | 0.40794 | 0.04026 | 0.42111 | 0.53863 | 420 | 3.9234 | 0.0088744 | 0.039234 | 8.8744e-05 | 0.17726
410 | 12.04 | 8.2585 | 1.3443 | 67.0025 | 45.9587 | 0.62449 | 0.01 | 0.20482 | 0.8426 | 0.66834 | 0.021575 | 0.0040001 | 0.43059 | 0.25204 | 1.324 | 0.95776 | 0.57408 | 0.99783 | 1.1287 | 1.508 | -0.19451 | -2.1488 | 0.066784 | 0.2729 | -0.45028 | -1.0916 | 0.025405 | 0.41224 | 0.040496 | 0.42549 | 0.53401 | 410 | 3.9459 | 0.0099917 | 0.039459 | 9.9917e-05 | 0.18096
400 | 23.5388 | 9.4514 | 1.3453 | 130.9934 | 52.5968 | 0.34735 | 0.01 | 0.20764 | 1.6532 | 0.66893 | 0.021678 | 0.00079445 | 0.19143 | 0.25638 | 1.3214 | 0.95756 | 0.57376 | 0.99824 | 3.2696 | 3.4191 | -0.19407 | -2.1476 | 0.067822 | 0.27881 | -0.17942 | -1.0776 | 0.022439 | 0.18323 | 0.040117 | 0.19424 | 0.76564 | 400 | 3.9829 | 0.011579 | 0.039829 | 0.00011579 | 0.037686
[33 empty] | 4.0087 | 0.012326
[33 empty] | 4.0418 | 0.012648
[33 empty] | 4.0673 | 0.012059
[33 empty] | 4.1088 | 0.016562
[33 empty] | 4.1574 | 0.017843

## Dilution2
X= | 11.13 | g/L | [29 empty] | dilution 2 |  | 11.13 | g/L
l (nm) | Abs,l (m2/kg) | Ssca,l (m2/kg) | n | k (1/m) | ss (1/m) | g | d (m) | wtr | ttr | mc | R1 | Ctr | Etr | c | k2 | g | gbar | j | s | c | k1 | k2 | D1 | D | A | B | R0dh | T0dh | Rdh | Tdh | Adh | l (nm) | Rdh | Tdh | Rdh | Tdh | error
750 | 0.75499 | 11.0441 | 1.3319 | 8.4031 | 122.9213 | 0.81346 | 0.01 | 0.73182 | 0.31333 | 0.66052 | 0.020257 | 0.010825 | 0.73101 | 2.6741 | 0.75306 | 0.96029 | 0.57831 | 1.3328 | 0.27527 | 1.0372 | -0.2003 | -2.1583 | 0.72379 | -2.2073 | -0.66984 | -0.9002 | 0.03065 | 0.70184 | 0.08919 | 0.75939 | 0.15142 | 750 | 16.3958 | 6.492 | 0.16396 | 0.06492 | 0.48788
740 | 0.85349 | 15.0185 | 1.332 | 9.4994 | 167.156 | 0.85765 | 0.01 | 0.71468 | 0.33294 | 0.6606 | 0.020271 | 0.010416 | 0.71681 | 2.4546 | 0.78401 | 0.96026 | 0.57826 | 1.3062 | 0.29909 | 1.0438 | -0.20024 | -2.1582 | 0.66423 | -2.4111 | -0.66857 | -0.91608 | 0.030271 | 0.68819 | 0.088578 | 0.74538 | 0.16604 | 740 | 15.5265 | 5.1929 | 0.15526 | 0.051929 | 0.48533
730 | 1.0963 | 20.5037 | 1.3322 | 12.2021 | 228.2067 | 0.89014 | 0.01 | 0.67262 | 0.37272 | 0.66069 | 0.020286 | 0.0096261 | 0.68886 | 2.0133 | 0.85461 | 0.96024 | 0.57821 | 1.2509 | 0.35142 | 1.06 | -0.20017 | -2.1579 | 0.54467 | -3.2016 | -0.66552 | -0.94952 | 0.029527 | 0.66132 | 0.085528 | 0.71598 | 0.19849 | 730 | 13.6431 | 3.2118 | 0.13643 | 0.032118 | 0.47026
720 | 1.8463 | 22.9588 | 1.3323 | 20.5495 | 255.5311 | 0.89512 | 0.01 | 0.566 | 0.47349 | 0.66079 | 0.020301 | 0.0078749 | 0.62282 | 1.2779 | 1.0054 | 0.96021 | 0.57816 | 1.1532 | 0.49282 | 1.1148 | -0.2001 | -2.1576 | 0.34563 | 64.0553 | -0.63647 | -1.0099 | 0.027861 | 0.59789 | 0.07566 | 0.64383 | 0.28051 | 720 | 10.0655 | 0.92475 | 0.10065 | 0.0092475 | 0.40332
710 | 3.8823 | 34.2456 | 1.3325 | 43.2102 | 381.1533 | 0.92839 | 0.01 | 0.38713 | 0.70504 | 0.66088 | 0.020317 | 0.0049599 | 0.49409 | 0.61889 | 1.1942 | 0.96018 | 0.57811 | 1.058 | 0.849 | 1.3118 | -0.20003 | -2.157 | 0.16735 | 1.0289 | -0.51919 | -1.0635 | 0.025078 | 0.47426 | 0.05774 | 0.50413 | 0.43813 | 710 | 6.2773 | 0.05687 | 0.062773 | 0.0005687 | 0.2536
700 | 5.4172 | 19.5558 | 1.3326 | 60.2934 | 217.6561 | 0.90493 | 0.01 | 0.25552 | 0.80987 | 0.66099 | 0.020334 | 0.0040251 | 0.44492 | 0.33626 | 1.2988 | 0.96014 | 0.57806 | 1.0145 | 1.0597 | 1.457 | -0.19995 | -2.1567 | 0.090901 | 0.39517 | -0.46647 | -1.0868 | 0.024197 | 0.42704 | 0.044091 | 0.44468 | 0.51122 | 700 | 4.4366 | 0.014913 | 0.044366 | 0.00014913 | 0.19761
690 | 5.727 | 16.9576 | 1.3328 | 63.7419 | 188.7381 | 0.90797 | 0.01 | 0.21415 | 0.81112 | 0.66109 | 0.020351 | 0.0040185 | 0.44436 | 0.26699 | 1.3271 | 0.96011 | 0.578 | 1.0035 | 1.0765 | 1.4693 | -0.19987 | -2.1566 | 0.072154 | 0.29273 | -0.46643 | -1.0935 | 0.024208 | 0.42649 | 0.04024 | 0.44069 | 0.51907 | 690 | 3.9629 | 0.01397 | 0.039629 | 0.0001397 | 0.19409
680 | 5.6391 | 16.347 | 1.333 | 62.7635 | 181.9421 | 0.90811 | 0.01 | 0.21035 | 0.79483 | 0.6612 | 0.02037 | 0.0041554 | 0.45166 | 0.26098 | 1.3295 | 0.96007 | 0.57794 | 1.0025 | 1.0503 | 1.4502 | -0.19979 | -2.1565 | 0.070508 | 0.28449 | -0.47523 | -1.0947 | 0.024358 | 0.43348 | 0.039928 | 0.44734 | 0.51273 | 680 | 3.9225 | 0.016649 | 0.039225 | 0.00016649 | 0.19997
670 | 5.6752 | 16.2459 | 1.3332 | 63.1652 | 180.8174 | 0.90811 | 0.01 | 0.20827 | 0.79781 | 0.66132 | 0.020389 | 0.0041345 | 0.45031 | 0.25772 | 1.3307 | 0.96004 | 0.57788 | 1.0019 | 1.0559 | 1.4543 | -0.1997 | -2.1564 | 0.069605 | 0.28007 | -0.47364 | -1.0949 | 0.024357 | 0.43217 | 0.03976 | 0.44587 | 0.51437 | 670 | 3.9012 | 0.016088 | 0.039012 | 0.00016088 | 0.19866
660 | 61.0282 | 15.788 | 1.3333 | 679.2439 | 175.7204 | 0.00015075 | 0.01 | 0.2055 | 8.5494 | 0.66144 | 0.020409 | 7.6547e-10 | 0.00019367 | 0.25338 | 1.3324 | 0.96 | 0.57781 | 1.0012 | 9655.9338 | 9655.9339 | -0.19961 | -2.1556 | 0.068412 | 0.27423 | -7.5065e-05 | -1.0772 | 0.020409 | 0.00018584 | 0.038727 | 0.0002222 | 0.96105 | 660 | 3.8687 | 0.015839 | 0.038687 | 0.00015839 | 5.6692e-09
650 | 5.7601 | 16.3647 | 1.3335 | 64.1102 | 182.1393 | 0.90916 | 0.01 | 0.20514 | 0.80656 | 0.66157 | 0.02043 | 0.0040711 | 0.44639 | 0.25283 | 1.3325 | 0.95996 | 0.57774 | 1.001 | 1.0715 | 1.4656 | -0.19952 | -2.1561 | 0.068238 | 0.27349 | -0.469 | -1.095 | 0.024337 | 0.42837 | 0.039513 | 0.44184 | 0.51865 | 650 | 3.8701 | 0.01456 | 0.038701 | 0.0001456 | 0.19509
640 | 5.8303 | 18.1014 | 1.3338 | 64.8915 | 201.4681 | 0.91717 | 0.01 | 0.20455 | 0.81578 | 0.66171 | 0.020453 | 0.004001 | 0.44229 | 0.25191 | 1.3327 | 0.95991 | 0.57767 | 1.0008 | 1.0873 | 1.4772 | -0.19942 | -2.156 | 0.067966 | 0.27227 | -0.4641 | -1.0947 | 0.024292 | 0.42442 | 0.039473 | 0.43785 | 0.52268 | 640 | 3.8653 | 0.013121 | 0.038653 | 0.00013121 | 0.1916
630 | 5.9303 | 18.8341 | 1.334 | 66.004 | 209.6238 | 0.91835 | 0.01 | 0.20591 | 0.83119 | 0.66185 | 0.020476 | 0.003884 | 0.43553 | 0.25401 | 1.3316 | 0.95987 | 0.57759 | 1.0011 | 1.1131 | 1.4963 | -0.19931 | -2.1558 | 0.068507 | 0.2751 | -0.456 | -1.0938 | 0.024203 | 0.41791 | 0.0396 | 0.43147 | 0.52893 | 630 | 3.8816 | 0.011107 | 0.038816 | 0.00011107 | 0.18607
620 | 65.2435 | 29.4483 | 1.3342 | 726.1606 | 327.7596 | 0.42201 | 0.01 | 0.2069 | 9.156 | 0.662 | 0.0205 | 2.2853e-10 | 0.00010558 | 0.25553 | 1.3308 | 0.95982 | 0.57751 | 1.0012 | 19324.0557 | 19324.0558 | -0.1992 | -2.155 | 0.06889 | 0.27717 | -3.8355e-05 | -1.0768 | 0.0205 | 0.0001013 | 0.03894 | 0.00012195 | 0.96094 | 620 | 3.8944 | 0.010641 | 0.038944 | 0.00010641 | 2.581e-10
610 | 2.9695 | 12.777 | 1.3345 | 33.0505 | 142.2079 | 0.93889 | 0.01 | 0.2082 | 0.41741 | 0.66215 | 0.020526 | 0.0089075 | 0.65875 | 0.25759 | 1.3297 | 0.95977 | 0.57743 | 1.0015 | 0.50013 | 1.1181 | -0.19909 | -2.1562 | 0.069415 | 0.27995 | -0.73075 | -1.1175 | 0.029074 | 0.6321 | 0.040225 | 0.6429 | 0.31688 | 610 | 3.9098 | 0.011009 | 0.039098 | 0.00011009 | 0.41318
600 | 2.9614 | 12.7778 | 1.3347 | 32.9603 | 142.2168 | 0.93798 | 0.01 | 0.21111 | 0.41781 | 0.66232 | 0.020554 | 0.0089122 | 0.65849 | 0.26216 | 1.3276 | 0.95972 | 0.57734 | 1.0021 | 0.50021 | 1.1181 | -0.19896 | -2.1561 | 0.070615 | 0.28618 | -0.73012 | -1.1168 | 0.029105 | 0.63181 | 0.040443 | 0.64279 | 0.31677 | 600 | 3.9433 | 0.010961 | 0.039433 | 0.00010961 | 0.41304
590 | 2.9772 | 12.7797 | 1.335 | 33.1363 | 142.2379 | 0.93638 | 0.01 | 0.21451 | 0.42186 | 0.66249 | 0.020582 | 0.0088527 | 0.65583 | 0.26752 | 1.3251 | 0.95967 | 0.57724 | 1.0029 | 0.50493 | 1.1202 | -0.19883 | -2.1559 | 0.072027 | 0.29358 | -0.72641 | -1.1158 | 0.029076 | 0.62922 | 0.040694 | 0.64046 | 0.31884 | 590 | 3.9824 | 0.010085 | 0.039824 | 0.00010085 | 0.41006
580 | 2.9658 | 12.7815 | 1.3353 | 33.009 | 142.258 | 0.93422 | 0.01 | 0.22086 | 0.42366 | 0.66268 | 0.020613 | 0.0088339 | 0.65465 | 0.27768 | 1.3206 | 0.95961 | 0.57715 | 1.0044 | 0.50633 | 1.1209 | -0.1987 | -2.1557 | 0.074725 | 0.30778 | -0.72429 | -1.1143 | 0.029088 | 0.62805 | 0.041142 | 0.63971 | 0.31915 | 580 | 4.0544 | 0.00979 | 0.040544 | 9.79e-05 | 0.4091
570 | 2.9204 | 12.7836 | 1.3356 | 32.5037 | 142.2819 | 0.93136 | 0.01 | 0.23104 | 0.42269 | 0.66287 | 0.020645 | 0.0088648 | 0.65528 | 0.2943 | 1.3135 | 0.95955 | 0.57704 | 1.007 | 0.50362 | 1.1197 | -0.19855 | -2.1554 | 0.079156 | 0.33162 | -0.72406 | -1.1124 | 0.029149 | 0.62862 | 0.041847 | 0.6409 | 0.31725 | 570 | 4.1705 | 0.010163 | 0.041705 | 0.00010163 | 0.41062
560 | 2.8965 | 12.4732 | 1.3359 | 32.2384 | 138.8269 | 0.92454 | 0.01 | 0.24525 | 0.42714 | 0.66307 | 0.020679 | 0.0088009 | 0.65237 | 0.31827 | 1.3035 | 0.95948 | 0.57693 | 1.0106 | 0.50723 | 1.1213 | -0.1984 | -2.1552 | 0.085556 | 0.36744 | -0.71898 | -1.1091 | 0.029121 | 0.62579 | 0.042852 | 0.63906 | 0.31809 | 560 | 4.336 | 0.0094454 | 0.04336 | 9.4454e-05 | 0.40828
550 | 2.8806 | 12.3485 | 1.3363 | 32.0606 | 137.4392 | 0.92175 | 0.01 | 0.25119 | 0.42815 | 0.66329 | 0.020715 | 0.0087983 | 0.65171 | 0.32856 | 1.2991 | 0.95941 | 0.57681 | 1.0121 | 0.50761 | 1.1215 | -0.19824 | -2.155 | 0.088271 | 0.38338 | -0.71753 | -1.1077 | 0.029154 | 0.6251 | 0.043306 | 0.63878 | 0.31791 | 550 | 4.408 | 0.009334 | 0.04408 | 9.334e-05 | 0.40793
540 | 2.8935 | 12.2686 | 1.3366 | 32.2041 | 136.5496 | 0.91997 | 0.01 | 0.25337 | 0.43133 | 0.66352 | 0.020753 | 0.0087588 | 0.64965 | 0.33237 | 1.2973 | 0.95934 | 0.57669 | 1.0126 | 0.51128 | 1.1231 | -0.19807 | -2.1547 | 0.089238 | 0.38938 | -0.71473 | -1.107 | 0.029154 | 0.62308 | 0.043512 | 0.63695 | 0.31954 | 540 | 4.436 | 0.0087402 | 0.04436 | 8.7402e-05 | 0.40559
530 | 2.8875 | 12.2594 | 1.337 | 32.1375 | 136.4475 | 0.91954 | 0.01 | 0.25462 | 0.43116 | 0.66376 | 0.020794 | 0.0087789 | 0.64976 | 0.33456 | 1.2962 | 0.95926 | 0.57656 | 1.0129 | 0.51082 | 1.1229 | -0.19789 | -2.1545 | 0.089768 | 0.39288 | -0.71471 | -1.1067 | 0.029213 | 0.62313 | 0.043645 | 0.63707 | 0.31928 | 530 | 4.4533 | 0.0087787 | 0.044533 | 8.7787e-05 | 0.40575
520 | 3.0536 | 12.4992 | 1.3374 | 33.9867 | 139.1163 | 0.9235 | 0.01 | 0.23845 | 0.44628 | 0.66402 | 0.020837 | 0.0085351 | 0.64 | 0.30665 | 1.3071 | 0.95918 | 0.57642 | 1.0084 | 0.53265 | 1.133 | -0.1977 | -2.1541 | 0.08222 | 0.34997 | -0.70417 | -1.1086 | 0.029022 | 0.61372 | 0.042609 | 0.62681 | 0.33058 | 520 | 4.2671 | 0.0061442 | 0.042671 | 6.1442e-05 | 0.39282
510 | 3.1598 | 12.7847 | 1.3378 | 35.1689 | 142.2939 | 0.93109 | 0.01 | 0.21803 | 0.44974 | 0.66429 | 0.020884 | 0.0084949 | 0.63779 | 0.27304 | 1.3205 | 0.95909 | 0.57627 | 1.003 | 0.54013 | 1.1365 | -0.1975 | -2.1538 | 0.073155 | 0.3014 | -0.70325 | -1.1122 | 0.029029 | 0.61154 | 0.041274 | 0.62333 | 0.33539 | 510 | 4.041 | 0.0055062 | 0.04041 | 5.5062e-05 | 0.38848
500 | 3.2074 | 12.7821 | 1.3383 | 35.6982 | 142.2642 | 0.93393 | 0.01 | 0.20843 | 0.45098 | 0.66459 | 0.020933 | 0.0084939 | 0.637 | 0.25785 | 1.3265 | 0.95899 | 0.57611 | 1.0004 | 0.54307 | 1.1379 | -0.19728 | -2.1535 | 0.069029 | 0.28048 | -0.70307 | -1.1138 | 0.029076 | 0.61072 | 0.040693 | 0.62191 | 0.3374 | 500 | 3.9401 | 0.0052756 | 0.039401 | 5.2756e-05 | 0.38671
490 | 3.1931 | 12.7807 | 1.3388 | 35.5393 | 142.2495 | 0.93538 | 0.01 | 0.20551 | 0.44732 | 0.6649 | 0.020985 | 0.0085778 | 0.63934 | 0.25328 | 1.328 | 0.95889 | 0.57595 | 0.99959 | 0.53861 | 1.1358 | -0.19705 | -2.1532 | 0.067751 | 0.27434 | -0.70623 | -1.1145 | 0.029208 | 0.6129 | 0.040568 | 0.62384 | 0.33559 | 490 | 3.9123 | 0.0056805 | 0.039123 | 5.6805e-05 | 0.38911
480 | 3.1804 | 12.7802 | 1.3393 | 35.3978 | 142.2439 | 0.93597 | 0.01 | 0.20465 | 0.44506 | 0.66523 | 0.021041 | 0.0086398 | 0.64079 | 0.25194 | 1.3281 | 0.95878 | 0.57577 | 0.99923 | 0.53568 | 1.1344 | -0.19681 | -2.1528 | 0.067329 | 0.27255 | -0.7081 | -1.1148 | 0.029323 | 0.61422 | 0.040583 | 0.62507 | 0.33435 | 480 | 3.9071 | 0.0059635 | 0.039071 | 5.9635e-05 | 0.39064
470 | 3.2041 | 12.7804 | 1.3399 | 35.6614 | 142.2456 | 0.93573 | 0.01 | 0.20405 | 0.44804 | 0.66559 | 0.021102 | 0.0086131 | 0.63888 | 0.251 | 1.328 | 0.95867 | 0.57557 | 0.99892 | 0.53956 | 1.1363 | -0.19654 | -2.1525 | 0.067013 | 0.27131 | -0.70573 | -1.1145 | 0.029357 | 0.61231 | 0.040611 | 0.62316 | 0.33623 | 470 | 3.905 | 0.005579 | 0.03905 | 5.579e-05 | 0.38826
460 | 3.2007 | 12.7802 | 1.3405 | 35.6241 | 142.2435 | 0.93595 | 0.01 | 0.20367 | 0.44735 | 0.66597 | 0.021166 | 0.0086513 | 0.63932 | 0.25039 | 1.3278 | 0.95854 | 0.57537 | 0.99865 | 0.53862 | 1.1358 | -0.19626 | -2.152 | 0.066783 | 0.27053 | -0.70627 | -1.1145 | 0.029457 | 0.61265 | 0.040664 | 0.62345 | 0.33588 | 460 | 3.9052 | 0.0056538 | 0.039052 | 5.6538e-05 | 0.38862
450 | 3.1954 | 12.7801 | 1.3412 | 35.5653 | 142.2426 | 0.93603 | 0.01 | 0.20371 | 0.44664 | 0.66637 | 0.021236 | 0.0086922 | 0.63977 | 0.25044 | 1.3272 | 0.95841 | 0.57515 | 0.99847 | 0.53756 | 1.1353 | -0.19596 | -2.1516 | 0.066721 | 0.27062 | -0.70681 | -1.1144 | 0.029564 | 0.613 | 0.040751 | 0.62378 | 0.33546 | 450 | 3.9106 | 0.0057454 | 0.039106 | 5.7454e-05 | 0.38904
440 | 106.7212 | 334.5541 | 1.3419 | 1187.8073 | 3723.587 | 0.91821 | 0.01 | 0.20407 | 14.9235 | 0.66681 | 0.021311 | 2.324e-15 | 3.3023e-07 | 0.25092 | 1.3264 | 0.95827 | 0.57491 | 0.99836 | 14568686.7337 | 14568686.7337 | -0.19564 | -2.1498 | 0.066769 | 0.27131 | -6.9281e-08 | -1.0758 | 0.021311 | 3.163e-07 | 0.039195 | 3.9149e-07 | 0.9608 | 440 | 3.9194 | 0.0053008 | 0.039194 | 5.3008e-05 | 2.7688e-09
430 | 3.1976 | 12.7802 | 1.3426 | 35.5892 | 142.2432 | 0.93598 | 0.01 | 0.20376 | 0.44696 | 0.66728 | 0.021392 | 0.0087503 | 0.63957 | 0.25047 | 1.326 | 0.95811 | 0.57465 | 0.99807 | 0.53772 | 1.1354 | -0.19529 | -2.1506 | 0.066562 | 0.27072 | -0.70647 | -1.1141 | 0.029774 | 0.61261 | 0.040939 | 0.62337 | 0.33569 | 430 | 3.9219 | 0.0057068 | 0.039219 | 5.7068e-05 | 0.38852
420 | 3.233 | 12.7809 | 1.3435 | 35.9835 | 142.2516 | 0.93505 | 0.01 | 0.20429 | 0.45222 | 0.66779 | 0.02148 | 0.0086943 | 0.63621 | 0.25128 | 1.325 | 0.95794 | 0.57438 | 0.99796 | 0.54438 | 1.1386 | -0.19491 | -2.1501 | 0.066683 | 0.27184 | -0.70216 | -1.1134 | 0.029806 | 0.60929 | 0.041067 | 0.62013 | 0.3388 | 420 | 3.9336 | 0.0050784 | 0.039336 | 5.0784e-05 | 0.3845
410 | 3.1702 | 12.7805 | 1.3443 | 35.2842 | 142.2468 | 0.9358 | 0.01 | 0.20561 | 0.44417 | 0.66834 | 0.021575 | 0.0088746 | 0.64136 | 0.25329 | 1.3235 | 0.95776 | 0.57408 | 0.99802 | 0.53352 | 1.1334 | -0.19451 | -2.1495 | 0.067117 | 0.27459 | -0.70847 | -1.1137 | 0.030072 | 0.6141 | 0.041282 | 0.62491 | 0.33381 | 410 | 3.9543 | 0.0060778 | 0.039543 | 6.0778e-05 | 0.39044
400 | 6.1575 | 21.1713 | 1.3453 | 68.5324 | 235.6368 | 0.92353 | 0.01 | 0.20818 | 0.86551 | 0.66893 | 0.021678 | 0.0038393 | 0.42084 | 0.25724 | 1.3211 | 0.95756 | 0.57376 | 0.99837 | 1.1672 | 1.537 | -0.19407 | -2.1481 | 0.068049 | 0.27997 | -0.4387 | -1.0902 | 0.025353 | 0.40282 | 0.040855 | 0.41634 | 0.5428 | 400 | 3.9886 | 0.0076282 | 0.039886 | 7.6282e-05 | 0.17328

## Dilution1
X= | 55.65 | g/L | [29 empty] | dilution 1 |  | 55.65 | g/L
l (nm) | Abs,l (m2/kg) | Ssca,l (m2/kg) | n | k (1/m) | ss (1/m) | g | d (m) | wtr | ttr | mc | R1 | Ctr | Etr | c | k2 | g | gbar | j | s | c | k1 | k2 | D1 | D | A | B | R0dh | T0dh | Rdh | Tdh | Adh | l (nm) | Rdh | Tdh | Rdh | Tdh | error
750 | 0.032544 | 0.5306 | 1.3319 | 1.8111 | 29.5277 | 0.43477 | 0.01 | 0.90211 |  | 0.66052 | 0.020257 | #VALUE! | #VALUE! | #VALUE! | 0.35138 | 0.96029 | 0.57831 | 1.9512 | #VALUE! | #VALUE! | -0.2003 | #VALUE! | #VALUE! | #VALUE! | #VALUE! | #VALUE! | #VALUE! | #VALUE! | #VALUE! | #VALUE! | #VALUE! | 750 | 32.8435 | 0.2462 | 0.32844 | 0.002462 | #VALUE!
740 | 0.044855 | 0.36817 | 1.332 | 2.4962 | 20.4888 | 0.1769 | 0.01 | 0.87107 | 0.1936 | 0.6606 | 0.020271 | 0.013763 | 0.82398 | 6.621 | 0.44049 | 0.96026 | 0.57826 | 1.7426 | 0.12885 | 1.0083 | -0.20024 | -2.1587 | 1.7917 | -1.4105 | -0.58554 | -0.70059 | 0.033485 | 0.79114 | 0.092488 | 0.84976 | 0.057756 | 740 | 28.0814 | 0.094654 | 0.28081 | 0.00094654 | 0.75595
730 | 0.069615 | 0.6272 | 1.3322 | 3.8741 | 34.904 | 0.54881 | 0.01 | 0.80257 | 0.19622 | 0.66069 | 0.020286 | 0.013701 | 0.82183 | 3.9837 | 0.60958 | 0.96024 | 0.57821 | 1.4812 | 0.1538 | 1.0118 | -0.20017 | -2.1586 | 1.0778 | -1.6827 | -0.67724 | -0.81419 | 0.03344 | 0.78904 | 0.082439 | 0.83771 | 0.07985 | 730 | 21.068 | 0.028879 | 0.21068 | 0.00028879 | 0.71772
720 | 0.12251 | 0.74042 | 1.3323 | 6.8174 | 41.2044 | 0.69612 | 0.01 | 0.64747 | 0.19339 | 0.66079 | 0.020301 | 0.013789 | 0.82416 | 1.7999 | 0.89353 | 0.96021 | 0.57816 | 1.2233 | 0.18382 | 1.0168 | -0.2001 | -2.1585 | 0.48681 | -4.0856 | -0.80207 | -0.96555 | 0.03354 | 0.79126 | 0.064852 | 0.82236 | 0.11278 | 720 | 12.6672 | 0.0089846 | 0.12667 | 8.9846e-05 | 0.67996
710 | 18.1348 | 160.0955 | 1.3325 | 1009.1993 | 8909.3141 | 0.91995 | 0.01 | 0.41407 | 17.2237 | 0.66088 | 0.020317 | 2.2259e-17 | 3.3099e-08 | 0.69232 | 1.1697 | 0.96018 | 0.57811 | 1.0691 | 61528563.1093 | 61528563.1093 | -0.20003 | -2.1562 | 0.1872 | 1.2902 | -1.1386e-08 | -1.0421 | 0.020317 | 3.1768e-08 | 0.067328 | 6.1757e-08 | 0.93267 | 710 | 6.7328 | 0.0022108 | 0.067328 | 2.2108e-05 | 4.8605e-10
700 | 0.25756 | 0.57596 | 1.3326 | 14.3335 | 32.052 | 0.84079 | 0.01 | 0.26255 | 0.19437 | 0.66099 | 0.020334 | 0.013785 | 0.82336 | 0.34888 | 1.2937 | 0.96014 | 0.57806 | 1.0164 | 0.22288 | 1.0245 | -0.19995 | -2.1583 | 0.094313 | 0.41541 | -0.93231 | -1.1297 | 0.033567 | 0.79044 | 0.042114 | 0.79892 | 0.15896 | 700 | 4.5216 | 0.0025031 | 0.045216 | 2.5031e-05 | 0.63825
690 | 0.28058 | 0.57496 | 1.3328 | 15.6141 | 31.9968 | 0.85881 | 0.01 | 0.2244 | 0.20132 | 0.66109 | 0.020351 | 0.013606 | 0.81765 | 0.28352 | 1.3202 | 0.96011 | 0.578 | 1.0061 | 0.23338 | 1.0269 | -0.19987 | -2.1581 | 0.07662 | 0.31589 | -0.93236 | -1.1382 | 0.033413 | 0.78493 | 0.040686 | 0.79215 | 0.16717 | 690 | 4.0766 | 0.0015901 | 0.040766 | 1.5901e-05 | 0.62747
680 | 0.27415 | 0.44239 | 1.333 | 15.2563 | 24.619 | 0.82102 | 0.01 | 0.22409 | 0.19663 | 0.6612 | 0.02037 | 0.013747 | 0.8215 | 0.28301 | 1.3203 | 0.96007 | 0.57794 | 1.0059 | 0.22786 | 1.0256 | -0.19979 | -2.158 | 0.076461 | 0.31518 | -0.93738 | -1.1389 | 0.033566 | 0.78859 | 0.040689 | 0.79567 | 0.16365 | 680 | 4.0745 | 0.0020074 | 0.040745 | 2.0074e-05 | 0.63305
670 | 0.27521 | 0.6242 | 1.3332 | 15.3154 | 34.7369 | 0.87476 | 0.01 | 0.22122 | 0.19666 | 0.66132 | 0.020389 | 0.013759 | 0.82147 | 0.27835 | 1.3221 | 0.96004 | 0.57788 | 1.0052 | 0.22806 | 1.0257 | -0.1997 | -2.1579 | 0.075179 | 0.30859 | -0.93785 | -1.1395 | 0.033596 | 0.78853 | 0.04061 | 0.7955 | 0.16389 | 670 | 4.0436 | 0.0020663 | 0.040436 | 2.0663e-05 | 0.63279
660 | 17.9029 | 160.8506 | 1.3333 | 996.295 | 8951.3351 | 0.9692 | 0.01 | 0.21672 | 12.7196 | 0.66144 | 0.020409 | 1.8271e-13 | 2.992e-06 | 0.27104 | 1.325 | 0.96 | 0.57781 | 1.004 | 1141561.4893 | 1141561.4893 | -0.19961 | -2.1556 | 0.073179 | 0.29838 | -7.6825e-07 | -1.0757 | 0.020409 | 2.8712e-06 | 0.03995 | 3.583e-06 | 0.96005 | 660 | 3.995 | 0.002555 | 0.03995 | 2.555e-05 | 4.8256e-10
650 | 0.30158 | 0.62731 | 1.3335 | 16.7827 | 34.9097 | 0.86718 | 0.01 | 0.21647 | 0.21419 | 0.66157 | 0.02043 | 0.013312 | 0.80719 | 0.2707 | 1.325 | 0.95996 | 0.57774 | 1.0038 | 0.24906 | 1.0305 | -0.19952 | -2.1576 | 0.073064 | 0.2979 | -0.92011 | -1.1381 | 0.033207 | 0.77476 | 0.040517 | 0.78201 | 0.17748 | 650 | 3.9936 | 0.0016622 | 0.039936 | 1.6622e-05 | 0.61151
640 | 0.28254 | 0.80351 | 1.3338 | 15.7232 | 44.7152 | 0.90398 | 0.01 | 0.2145 | 0.20017 | 0.66171 | 0.020453 | 0.013705 | 0.81859 | 0.26757 | 1.3261 | 0.95991 | 0.57767 | 1.0033 | 0.23255 | 1.0267 | -0.19942 | -2.1575 | 0.072192 | 0.29357 | -0.93526 | -1.1405 | 0.033606 | 0.78567 | 0.040459 | 0.79247 | 0.16707 | 640 | 3.9734 | 0.0016303 | 0.039734 | 1.6303e-05 | 0.62799
630 | 0.30884 | 0.54406 | 1.334 | 17.187 | 30.2772 | 0.84476 | 0.01 | 0.21475 | 0.21887 | 0.66185 | 0.020476 | 0.013217 | 0.80342 | 0.26795 | 1.3258 | 0.95987 | 0.57759 | 1.0033 | 0.25469 | 1.0319 | -0.19931 | -2.1572 | 0.072267 | 0.29411 | -0.91546 | -1.1378 | 0.033161 | 0.77107 | 0.04052 | 0.77836 | 0.18112 | 630 | 3.9778 | 0.00061829 | 0.039778 | 6.1829e-06 | 0.60584
620 | 0.28417 | 0.75175 | 1.3342 | 15.814 | 41.8351 | 0.89639 | 0.01 | 0.21512 | 0.20148 | 0.662 | 0.0205 | 0.013701 | 0.81752 | 0.26854 | 1.3253 | 0.95982 | 0.57751 | 1.0033 | 0.23404 | 1.027 | -0.1992 | -2.1571 | 0.072398 | 0.29494 | -0.93368 | -1.14 | 0.033649 | 0.78456 | 0.040556 | 0.79142 | 0.16803 | 620 | 3.9833 | 0.001497 | 0.039833 | 1.497e-05 | 0.62632
610 | 0.29082 | 0.77224 | 1.3345 | 16.184 | 42.975 | 0.896 | 0.01 | 0.21639 | 0.20653 | 0.66215 | 0.020526 | 0.013581 | 0.8134 | 0.27056 | 1.3243 | 0.95977 | 0.57743 | 1.0035 | 0.23992 | 1.0284 | -0.19909 | -2.157 | 0.07291 | 0.29775 | -0.92807 | -1.139 | 0.033559 | 0.78057 | 0.040648 | 0.7876 | 0.17175 | 610 | 3.9992 | 0.0013832 | 0.039992 | 1.3832e-05 | 0.62029
600 | 0.29778 | 0.77908 | 1.3347 | 16.5714 | 43.3556 | 0.89247 | 0.01 | 0.21957 | 0.21234 | 0.66232 | 0.020554 | 0.013442 | 0.80869 | 0.27563 | 1.322 | 0.95972 | 0.57734 | 1.0043 | 0.24657 | 1.0299 | -0.19896 | -2.1568 | 0.074245 | 0.30486 | -0.92136 | -1.1374 | 0.033452 | 0.77601 | 0.04082 | 0.78331 | 0.17587 | 600 | 4.036 | 0.0015475 | 0.04036 | 1.5475e-05 | 0.61355
590 | 0.29742 | 0.51538 | 1.335 | 16.5514 | 28.6809 | 0.83504 | 0.01 | 0.22231 | 0.21283 | 0.66249 | 0.020582 | 0.013447 | 0.8083 | 0.28005 | 1.3199 | 0.95967 | 0.57724 | 1.0049 | 0.24695 | 1.03 | -0.19883 | -2.1566 | 0.075399 | 0.3111 | -0.92032 | -1.1367 | 0.033486 | 0.77558 | 0.040973 | 0.783 | 0.17602 | 590 | 4.0684 | 0.00097361 | 0.040684 | 9.7361e-06 | 0.61308
580 | 0.29597 | 0.51494 | 1.3353 | 16.4707 | 28.6566 | 0.83032 | 0.01 | 0.22793 | 0.21333 | 0.66268 | 0.020613 | 0.013454 | 0.80789 | 0.28921 | 1.3159 | 0.95961 | 0.57715 | 1.0063 | 0.24717 | 1.0301 | -0.1987 | -2.1564 | 0.077828 | 0.32421 | -0.91875 | -1.1352 | 0.033521 | 0.77514 | 0.041244 | 0.7828 | 0.17596 | 580 | 4.1333 | 0.00094819 | 0.041333 | 9.4819e-06 | 0.61276
570 | 0.28038 | 0.7338 | 1.3356 | 15.6033 | 40.836 | 0.88012 | 0.01 | 0.23882 | 0.20499 | 0.66287 | 0.020645 | 0.013701 | 0.81466 | 0.30736 | 1.3082 | 0.95955 | 0.57704 | 1.009 | 0.23661 | 1.0276 | -0.19855 | -2.1562 | 0.082669 | 0.3509 | -0.92543 | -1.1337 | 0.03379 | 0.78159 | 0.0417 | 0.78944 | 0.16886 | 570 | 4.2593 | 0.0013203 | 0.042593 | 1.3203e-05 | 0.62319
560 | 0.29983 | 0.52945 | 1.3359 | 16.6854 | 29.464 | 0.80827 | 0.01 | 0.25293 | 0.22335 | 0.66307 | 0.020679 | 0.013229 | 0.79984 | 0.33165 | 1.2981 | 0.95948 | 0.57693 | 1.0127 | 0.25723 | 1.0326 | -0.1984 | -2.1559 | 0.089153 | 0.38818 | -0.90379 | -1.1278 | 0.03337 | 0.76731 | 0.042434 | 0.77629 | 0.18127 | 560 | 4.4263 | 0.00054521 | 0.044263 | 5.4521e-06 | 0.60262
550 | 0.27049 | 0.71628 | 1.3363 | 15.053 | 39.8609 | 0.86734 | 0.01 | 0.25997 | 0.20341 | 0.66329 | 0.020715 | 0.013791 | 0.81594 | 0.34411 | 1.2929 | 0.95941 | 0.57681 | 1.0146 | 0.23336 | 1.0269 | -0.19824 | -2.1557 | 0.092448 | 0.40805 | -0.92294 | -1.1285 | 0.033945 | 0.78271 | 0.042648 | 0.79135 | 0.166 | 550 | 4.5124 | 0.0015085 | 0.045124 | 1.5085e-05 | 0.62622
540 | 0.27782 | 0.71122 | 1.3366 | 15.4606 | 39.5793 | 0.86169 | 0.01 | 0.26149 | 0.20935 | 0.66352 | 0.020753 | 0.013654 | 0.81111 | 0.34683 | 1.2916 | 0.95934 | 0.57669 | 1.0149 | 0.24017 | 1.0284 | -0.19807 | -2.1555 | 0.09312 | 0.41249 | -0.91645 | -1.1273 | 0.03385 | 0.77802 | 0.042812 | 0.7869 | 0.17028 | 540 | 4.5329 | 0.0011523 | 0.045329 | 1.1523e-05 | 0.61921
530 | 0.26799 | 0.74581 | 1.337 | 14.9137 | 41.5042 | 0.8728 | 0.01 | 0.26145 | 0.20193 | 0.66376 | 0.020794 | 0.013885 | 0.81715 | 0.34674 | 1.2913 | 0.95926 | 0.57656 | 1.0147 | 0.23149 | 1.0264 | -0.19789 | -2.1552 | 0.093036 | 0.41239 | -0.92409 | -1.1282 | 0.034112 | 0.78375 | 0.042813 | 0.79238 | 0.1648 | 530 | 4.5349 | 0.0015848 | 0.045349 | 1.5848e-05 | 0.62785
520 | 0.29927 | 0.52485 | 1.3374 | 16.6545 | 29.208 | 0.8166 | 0.01 | 0.24337 | 0.22011 | 0.66402 | 0.020837 | 0.013417 | 0.80243 | s | 1.3037 | 0.95918 | 0.57642 | 1.0097 | 0.25398 | 1.0317 | -0.1977 | -2.1549 | #VALUE! | #VALUE! | -0.90868 | -1.1303 | 0.033705 | 0.76955 | #VALUE! | #VALUE! | #VALUE! | 520 | 4.3239 | 0.00069252 | 0.043239 | 6.9252e-06 | #VALUE!
510 | 0.28675 | 0.76188 | 1.3378 | 15.9577 | 42.3987 | 0.89199 | 0.01 | 0.22299 | 0.20537 | 0.66429 | 0.020884 | 0.013849 | 0.81434 | 0.28107 | 1.3172 | 0.95909 | 0.57627 | 1.0042 | 0.23789 | 1.0279 | -0.1975 | -2.1547 | 0.075306 | 0.31271 | -0.92766 | -1.1369 | 0.034164 | 0.78091 | 0.041434 | 0.78813 | 0.17044 | 510 | 4.0955 | 0.0011564 | 0.040955 | 1.1564e-05 | 0.62112
500 | 0.30489 | 0.53028 | 1.3383 | 16.9671 | 29.5103 | 0.84434 | 0.01 | 0.21305 | 0.21561 | 0.66459 | 0.020933 | 0.0136 | 0.80605 | 0.26514 | 1.3234 | 0.95899 | 0.57611 | 1.0016 | 0.25059 | 1.0309 | -0.19728 | -2.1543 | 0.070982 | 0.29045 | -0.91861 | -1.1377 | 0.033973 | 0.77288 | 0.041125 | 0.77997 | 0.1789 | 500 | 3.9898 | 0.00076422 | 0.039898 | 7.6422e-06 | 0.60834
490 | 0.30964 | 0.53621 | 1.3388 | 17.2317 | 29.84 | 0.84559 | 0.01 | 0.21098 | 0.21839 | 0.6649 | 0.020985 | 0.013559 | 0.80381 | 0.26186 | 1.3244 | 0.95889 | 0.57595 | 1.0009 | 0.25399 | 1.0318 | -0.19705 | -2.154 | 0.070044 | 0.28597 | -0.91599 | -1.1377 | 0.033985 | 0.77065 | 0.04112 | 0.77772 | 0.18116 | 490 | 3.971 | 0.00071607 | 0.03971 | 7.1607e-06 | 0.60484
480 | 0.29949 | 0.81737 | 1.3393 | 16.6665 | 45.4866 | 0.90231 | 0.01 | 0.21049 | 0.2111 | 0.66523 | 0.021041 | 0.013795 | 0.80969 | 0.26108 | 1.3243 | 0.95878 | 0.57577 | 1.0007 | 0.24532 | 1.0297 | -0.19681 | -2.1536 | 0.069772 | 0.28493 | -0.92365 | -1.1387 | 0.034266 | 0.7762 | 0.041189 | 0.78307 | 0.17574 | 480 | 3.9696 | 0.0010818 | 0.039696 | 1.0818e-05 | 0.61318
470 | 0.31534 | 0.54341 | 1.3399 | 17.5488 | 30.2409 | 0.84669 | 0.01 | 0.20898 | 0.22185 | 0.66559 | 0.021102 | 0.01354 | 0.80104 | 0.25869 | 1.3248 | 0.95867 | 0.57557 | 1.0001 | 0.25814 | 1.0328 | -0.19654 | -2.1532 | 0.069066 | 0.28169 | -0.91259 | -1.1375 | 0.03408 | 0.7678 | 0.041209 | 0.77487 | 0.18392 | 470 | 3.9575 | 0.00062734 | 0.039575 | 6.2734e-06 | 0.60042
460 | 0.29486 | 0.78149 | 1.3405 | 16.4087 | 43.4898 | 0.90061 | 0.01 | 0.2085 | 0.20731 | 0.66597 | 0.021166 | 0.013982 | 0.81277 | 0.25793 | 1.3247 | 0.95854 | 0.57537 | 0.99983 | 0.24087 | 1.0286 | -0.19626 | -2.1528 | 0.068792 | 0.28069 | -0.92784 | -1.1394 | 0.034567 | 0.77895 | 0.041302 | 0.78564 | 0.17306 | 460 | 3.9567 | 0.0011543 | 0.039567 | 1.1543e-05 | 0.61721
450 | 0.30283 | 0.52254 | 1.3412 | 16.8522 | 29.0791 | 0.84775 | 0.01 | 0.20806 | 0.2128 | 0.66637 | 0.021236 | 0.013875 | 0.80832 | 0.25721 | 1.3244 | 0.95841 | 0.57515 | 0.99953 | 0.24735 | 1.0301 | -0.19596 | -2.1524 | 0.068525 | 0.27975 | -0.92205 | -1.1386 | 0.034532 | 0.77458 | 0.041382 | 0.78138 | 0.17724 | 450 | 3.9568 | 0.00093107 | 0.039568 | 9.3107e-06 | 0.61054
440 | 16.9603 | 160.3602 | 1.3419 | 943.8434 | 8924.0451 | 0.97204 | 0.01 | 0.20911 | 11.934 | 0.66681 | 0.021311 | 9.181e-13 | 6.5636e-06 | 0.25877 | 1.3232 | 0.95827 | 0.57491 | 0.99959 | 457925.995 | 457925.995 | -0.19564 | -2.1498 | 0.068856 | 0.28191 | -1.8163e-06 | -1.0751 | 0.021311 | 6.2868e-06 | 0.039732 | 7.7315e-06 | 0.96026 | 440 | 3.9732 | 0.00043174 | 0.039732 | 4.3174e-06 | 1.1656e-11
430 | 15.2482 | 131.5126 | 1.3426 | 848.5628 | 7318.6768 | 0.96942 | 0.01 | 0.20869 | 10.7235 | 0.66728 | 0.021392 | 1.0373e-11 | 2.2021e-05 | 0.25809 | 1.3229 | 0.95811 | 0.57465 | 0.99926 | 113615.8606 | 113615.8606 | -0.19529 | -2.1493 | 0.068586 | 0.28102 | -6.8838e-06 | -1.0751 | 0.021392 | 2.1089e-05 | 0.039743 | 2.5727e-05 | 0.96023 | 430 | 3.9728 | 0.0011359 | 0.039728 | 1.1359e-05 | 4.1978e-10
420 | 15.2511 | 131.5717 | 1.3435 | 848.7216 | 7321.9651 | 0.96917 | 0.01 | 0.21007 | 10.7443 | 0.66779 | 0.02148 | 9.9916e-12 | 2.1568e-05 | 0.26023 | 1.3213 | 0.95794 | 0.57438 | 0.99936 | 115533.5484 | 115533.5484 | -0.19491 | -2.1488 | 0.069059 | 0.28398 | -6.7552e-06 | -1.0747 | 0.02148 | 2.0651e-05 | 0.039951 | 2.5239e-05 | 0.96002 | 420 | 3.9935 | 0.00079085 | 0.039935 | 7.9085e-06 | 5.6054e-10
410 | 15.2449 | 131.5513 | 1.3443 | 848.3796 | 7320.8278 | 0.96906 | 0.01 | 0.21075 | 10.7492 | 0.66834 | 0.021575 | 9.9381e-12 | 2.1462e-05 | 0.26127 | 1.3202 | 0.95776 | 0.57408 | 0.99927 | 115572.8455 | 115572.8456 | -0.19451 | -2.1482 | 0.069229 | 0.28544 | -6.7382e-06 | -1.0745 | 0.021575 | 2.0546e-05 | 0.040089 | 2.5131e-05 | 0.95989 | 410 | 4.0073 | 0.00072904 | 0.040073 | 7.2904e-06 | 5.8526e-10
400 | 15.941 | 150.538 | 1.3453 | 887.1171 | 8377.4378 | 0.97114 | 0.01 | 0.21419 | 11.2892 | 0.66893 | 0.021678 | 3.391e-12 | 1.2507e-05 | 0.26666 | 1.3172 | 0.95756 | 0.57376 | 0.99984 | 211827.9477 | 211827.9477 | -0.19407 | -2.1475 | 0.070543 | 0.29292 | -3.7486e-06 | -1.0738 | 0.021678 | 1.1971e-05 | 0.040529 | 1.4757e-05 | 0.95946 | 400 | 4.0529 | 0.0017131 | 0.040529 | 1.7131e-05 | 5.6342e-12
0

## Dilution0
X= | 111.3 | g/L | [29 empty] | dilution 1 |  | 111.3 | g/L
l (nm) | Abs,l (m2/kg) | Ssca,l (m2/kg) | n | k (1/m) | ss (1/m) | g | d (m) | wtr | ttr | mc | R1 | Ctr | Etr | c | k2 | g | gbar | j | s | c | k1 | k2 | D1 | D | A | B | R0dh | T0dh | Rdh | Tdh | Adh | l (nm) | Rdh | Tdh | Rdh | Tdh | error
750 | 0.0091487 | 0.31429 | 1.3319 | 1.0182 | 34.9804 | 0.68673 | 0.01 | 0.91498 | 13.3301 | 0.66052 | 0.020257 | 5.3484e-14 | 1.6249e-06 | 10.5441 | 0.31174 | 0.96029 | 0.57831 | 2.0716 | 853.6174 | 853.618 | -0.2003 | -2.1566 | 2.8539 | -1.2926 | -0.0002679 | -0.70213 | 0.020257 | 1.5597e-06 | 0.35316 | 0.00061964 | 0.64622 | 750 | 35.3161 | 0.061704 | 0.35316 | 0.00061704 | 8.7031e-12
740 | 0.012064 | 0.18467 | 1.332 | 1.3427 | 20.5537 | 0.51033 | 0.01 | 0.88229 | 12.6962 | 0.6606 | 0.020271 | 1.9013e-13 | 3.0626e-06 | 7.3438 | 0.40929 | 0.96026 | 0.57826 | 1.8078 | 1684.7572 | 1684.7575 | -0.20024 | -2.1565 | 1.9873 | -1.3769 | -0.00016259 | -0.76806 | 0.020271 | 2.9397e-06 | 0.29641 | 0.00034857 | 0.70324 | 740 | 29.6411 | 0.03485 | 0.29641 | 0.0003485 | 1.7612e-12
730 | 0.018143 | 0.46628 | 1.3322 | 2.0193 | 51.8968 | 0.83435 | 0.01 | 0.80979 | 11.8157 | 0.66069 | 0.020286 | 1.1071e-12 | 7.3875e-06 | 4.1709 | 0.59332 | 0.96024 | 0.57821 | 1.5013 | 4483.6047 | 4483.6048 | -0.20017 | -2.1564 | 1.1284 | -1.6462 | -7.7463e-05 | -0.86212 | 0.020286 | 7.0908e-06 | 0.21657 | 0.00016024 | 0.78327 | 730 | 21.6576 | 0.015736 | 0.21658 | 0.00015736 | 1.3976e-11
720 | 0.03151 | 0.33772 | 1.3323 | 3.5071 | 37.5883 | 0.82693 | 0.01 | 0.64973 | 11.1438 | 0.66079 | 0.020301 | 4.2474e-12 | 1.4464e-05 | 1.8173 | 0.89013 | 0.96021 | 0.57816 | 1.2256 | 18410.6154 | 18410.6154 | -0.2001 | -2.1563 | 0.49152 | -3.9822 | -2.4946e-05 | -0.96887 | 0.020301 | 1.3883e-05 | 0.12751 | 6.0405e-05 | 0.87243 | 720 | 12.7515 | 0.0052624 | 0.12752 | 5.2624e-05 | 6.8249e-11
710 | 0.055705 | 0.30451 | 1.3325 | 6.1999 | 33.8915 | 0.87101 | 0.01 | 0.41353 | 11.7663 | 0.66088 | 0.020317 | 1.224e-12 | 7.7618e-06 | 0.6908 | 1.1702 | 0.96018 | 0.57811 | 1.0688 | 168594.1155 | 168594.1155 | -0.20003 | -2.1562 | 0.18679 | 1.2842 | -3.7386e-06 | -1.0422 | 0.020317 | 7.4496e-06 | 0.067235 | 1.3181e-05 | 0.93275 | 710 | 6.7235 | 0.0012018 | 0.067235 | 1.2018e-05 | 1.3573e-12
700 | 0.066659 | 0.084439 | 1.3326 | 7.4192 | 9.398 | 0.71592 | 0.01 | 0.26463 | 11.229 | 0.66099 | 0.020334 | 3.5876e-12 | 1.3283e-05 | 0.35254 | 1.2922 | 0.96014 | 0.57806 | 1.017 | 174828.6535 | 174828.6535 | -0.19995 | -2.1561 | 0.095301 | 0.42143 | -4.3481e-06 | -1.069 | 0.020334 | 1.2748e-05 | 0.04547 | 1.6848e-05 | 0.95451 | 700 | 4.547 | 0.0013822 | 0.04547 | 1.3822e-05 | 9.2921e-12
690 | 0.078348 | 0.17797 | 1.3328 | 8.7202 | 19.8075 | 0.87081 | 0.01 | 0.22688 | 12.5537 | 0.66109 | 0.020351 | 2.5385e-13 | 3.5318e-06 | 0.28748 | 1.3185 | 0.96011 | 0.578 | 1.0067 | 910746.0681 | 910746.0681 | -0.19987 | -2.156 | 0.077692 | 0.32159 | -9.3964e-07 | -1.0744 | 0.020351 | 3.3895e-06 | 0.041046 | 4.2852e-06 | 0.95895 | 690 | 4.1041 | 0.0005192 | 0.041041 | 5.192e-06 | 2.329e-11
680 | 0.074893 | 0.14259 | 1.333 | 8.3356 | 15.8701 | 0.84554 | 0.01 | 0.22725 | 12.0059 | 0.6612 | 0.02037 | 7.599e-13 | 6.1078e-06 | 0.28809 | 1.3182 | 0.96007 | 0.57794 | 1.0068 | 484550.8869 | 484550.8869 | -0.19979 | -2.1559 | 0.077833 | 0.32247 | -1.7129e-06 | -1.0743 | 0.02037 | 5.8615e-06 | 0.0411 | 7.3902e-06 | 0.95889 | 680 | 4.1101 | 0.00082646 | 0.041101 | 8.2646e-06 | 2.0659e-12
670 | 0.071273 | 0.19965 | 1.3332 | 7.9327 | 22.2205 | 0.89735 | 0.01 | 0.22333 | 11.3678 | 0.66132 | 0.020389 | 2.7256e-12 | 1.1562e-05 | 0.28168 | 1.3207 | 0.96004 | 0.57788 | 1.0057 | 235803.4489 | 235803.4489 | -0.1997 | -2.1558 | 0.076078 | 0.31332 | -3.4238e-06 | -1.0748 | 0.020389 | 1.1095e-05 | 0.040671 | 1.3858e-05 | 0.95932 | 670 | 4.0669 | 0.0011456 | 0.040669 | 1.1456e-05 | 1.0728e-11
660 | 0.071007 | 0.2095 | 1.3333 | 7.9031 | 23.3172 | 0.90511 | 0.01 | 0.21873 | 11.2588 | 0.66144 | 0.020409 | 3.3927e-12 | 1.2893e-05 | 0.27425 | 1.3236 | 0.96 | 0.57781 | 1.0045 | 211063.8049 | 211063.8049 | -0.19961 | -2.1556 | 0.074047 | 0.30286 | -3.8259e-06 | -1.0754 | 0.020409 | 1.2372e-05 | 0.040172 | 1.535e-05 | 0.95981 | 660 | 4.0173 | 0.0017367 | 0.040173 | 1.7367e-05 | 4.5614e-12
650 | 0.077105 | 0.14139 | 1.3335 | 8.5817 | 15.7371 | 0.84766 | 0.01 | 0.21835 | 12.2197 | 0.66157 | 0.02043 | 4.9701e-13 | 4.9323e-06 | 0.27365 | 1.3237 | 0.95996 | 0.57774 | 1.0043 | 637875.3912 | 637875.3912 | -0.19952 | -2.1555 | 0.073858 | 0.30202 | -1.3321e-06 | -1.0754 | 0.02043 | 4.7328e-06 | 0.040145 | 5.9032e-06 | 0.95985 | 650 | 4.0146 | 0.00071873 | 0.040146 | 7.1873e-06 | 3.7659e-12
640 | 0.077359 | 0.14168 | 1.3338 | 8.6101 | 15.7686 | 0.84976 | 0.01 | 0.21578 | 12.2198 | 0.66171 | 0.020453 | 4.9748e-13 | 4.9319e-06 | 0.26952 | 1.3253 | 0.95991 | 0.57767 | 1.0036 | 643205.289 | 643205.289 | -0.19942 | -2.1553 | 0.072718 | 0.29629 | -1.3256e-06 | -1.0757 | 0.020453 | 4.7322e-06 | 0.039875 | 5.8822e-06 | 0.96012 | 640 | 3.9876 | 0.00072027 | 0.039876 | 7.2027e-06 | 4.0259e-12
630 | 0.084643 | 0.15796 | 1.334 | 9.4208 | 17.5805 | 0.85177 | 0.01 | 0.21668 | 13.3857 | 0.66185 | 0.020476 | 4.8368e-14 | 1.5369e-06 | 0.27095 | 1.3245 | 0.95987 | 0.57759 | 1.0038 | 2450752.3467 | 2450752.3467 | -0.19931 | -2.1552 | 0.073076 | 0.29829 | -3.719e-07 | -1.0756 | 0.020476 | 1.4746e-06 | 0.03999 | 1.8461e-06 | 0.96001 | 630 | 3.9985 | 0.00019934 | 0.039985 | 1.9934e-06 | 2.133e-11
620 | 0.077289 | 0.14132 | 1.3342 | 8.6023 | 15.7285 | 0.84849 | 0.01 | 0.21693 | 12.2266 | 0.662 | 0.0205 | 4.9191e-13 | 4.8985e-06 | 0.27134 | 1.3241 | 0.95982 | 0.57751 | 1.0038 | 644379.64 | 644379.64 | -0.1992 | -2.155 | 0.073152 | 0.29884 | -1.3199e-06 | -1.0755 | 0.0205 | 4.6997e-06 | 0.040033 | 5.8508e-06 | 0.95996 | 620 | 4.0035 | 0.00073514 | 0.040035 | 7.3514e-06 | 4.3943e-12
610 | 0.077127 | 0.14113 | 1.3345 | 8.5843 | 15.7073 | 0.84681 | 0.01 | 0.21894 | 12.2324 | 0.66215 | 0.020526 | 4.8682e-13 | 4.87e-06 | 0.27455 | 1.3226 | 0.95977 | 0.57743 | 1.0042 | 643421.6703 | 643421.6703 | -0.19909 | -2.1549 | 0.073987 | 0.30335 | -1.3175e-06 | -1.0752 | 0.020526 | 4.6721e-06 | 0.040273 | 5.8322e-06 | 0.95972 | 610 | 4.0274 | 0.00073285 | 0.040274 | 7.3285e-06 | 4.3608e-12
600 | 0.075261 | 0.1391 | 1.3347 | 8.3765 | 15.4814 | 0.84579 | 0.01 | 0.2218 | 11.9803 | 0.66232 | 0.020554 | 8.0711e-13 | 6.2664e-06 | 0.27916 | 1.3205 | 0.95972 | 0.57734 | 1.0048 | 476180.7095 | 476180.7095 | -0.19896 | -2.1547 | 0.075194 | 0.30984 | -1.7477e-06 | -1.0747 | 0.020554 | 6.0115e-06 | 0.040608 | 7.5218e-06 | 0.95938 | 600 | 4.0608 | 0.00086642 | 0.040608 | 8.6642e-06 | 1.6236e-12
590 | 0.071751 | 0.19958 | 1.335 | 7.9859 | 22.2128 | 0.89539 | 0.01 | 0.22539 | 11.4745 | 0.66249 | 0.020582 | 2.2226e-12 | 1.0392e-05 | 0.28498 | 1.3178 | 0.95967 | 0.57724 | 1.0057 | 262809.5919 | 262809.5919 | -0.19883 | -2.1545 | 0.076728 | 0.31815 | -3.0681e-06 | -1.0742 | 0.020582 | 9.9682e-06 | 0.041028 | 1.2492e-05 | 0.95896 | 590 | 4.1026 | 0.0010424 | 0.041026 | 1.0424e-05 | 6.7992e-12
580 | 0.073013 | 0.13919 | 1.3353 | 8.1263 | 15.4923 | 0.8419 | 0.01 | 0.2316 | 11.7706 | 0.66268 | 0.020613 | 1.2311e-12 | 7.7281e-06 | 0.29519 | 1.3134 | 0.95961 | 0.57715 | 1.0072 | 360910.2166 | 360910.2166 | -0.1987 | -2.1543 | 0.079436 | 0.33291 | -2.2466e-06 | -1.0733 | 0.020613 | 7.4128e-06 | 0.041747 | 9.386e-06 | 0.95824 | 580 | 4.1747 | 0.00099697 | 0.041747 | 9.9697e-06 | 3.7921e-13
570 | 0.073745 | 0.13823 | 1.3356 | 8.2078 | 15.3851 | 0.82892 | 0.01 | 0.24282 | 12.0649 | 0.66287 | 0.020645 | 6.8457e-13 | 5.7584e-06 | 0.31406 | 1.3054 | 0.95955 | 0.57704 | 1.0101 | 484903.06 | 484903.06 | -0.19855 | -2.1541 | 0.084471 | 0.36102 | -1.6683e-06 | -1.0716 | 0.020645 | 5.5231e-06 | 0.043055 | 7.1177e-06 | 0.95694 | 570 | 4.3055 | 0.00079369 | 0.043055 | 7.9369e-06 | 8.4712e-13
560 | 0.080249 | 0.15694 | 1.3359 | 8.9317 | 17.4669 | 0.82246 | 0.01 | 0.25772 | 13.3924 | 0.66307 | 0.020679 | 4.8198e-14 | 1.5267e-06 | 0.34002 | 1.2948 | 0.95948 | 0.57693 | 1.014 | 2075663.4592 | 2075663.4592 | -0.1984 | -2.1539 | 0.091401 | 0.40148 | -4.062e-07 | -1.0694 | 0.020679 | 1.4642e-06 | 0.044833 | 1.9465e-06 | 0.95516 | 560 | 4.4827 | 0.00015048 | 0.044827 | 1.5048e-06 | 3.7246e-11
550 | 0.075275 | 0.14135 | 1.3363 | 8.3781 | 15.7323 | 0.80787 | 0.01 | 0.26512 | 12.689 | 0.66329 | 0.020715 | 1.9715e-13 | 3.085e-06 | 0.3533 | 1.2892 | 0.95941 | 0.57681 | 1.016 | 903917.8751 | 903917.8751 | -0.19824 | -2.1536 | 0.094917 | 0.42308 | -8.8957e-07 | -1.0683 | 0.020715 | 2.9585e-06 | 0.045749 | 3.9593e-06 | 0.95425 | 550 | 4.5744 | 0.00047784 | 0.045744 | 4.7784e-06 | 2.4589e-11
540 | 0.073135 | 0.13952 | 1.3366 | 8.1399 | 15.5286 | 0.80932 | 0.01 | 0.26673 | 12.3552 | 0.66352 | 0.020753 | 3.8503e-13 | 4.3073e-06 | 0.3562 | 1.2878 | 0.95934 | 0.57669 | 1.0164 | 614065.7578 | 614065.7578 | -0.19807 | -2.1534 | 0.095637 | 0.42791 | -1.2856e-06 | -1.068 | 0.020753 | 4.1303e-06 | 0.045967 | 5.5269e-06 | 0.95403 | 540 | 4.5965 | 0.00058926 | 0.045965 | 5.8926e-06 | 3.1952e-12
530 | 0.072055 | 0.13734 | 1.337 | 8.0197 | 15.2858 | 0.80857 | 0.01 | 0.26733 | 12.1828 | 0.66376 | 0.020794 | 5.4466e-13 | 5.1179e-06 | 0.35728 | 1.2871 | 0.95926 | 0.57656 | 1.0164 | 503017.659 | 503017.659 | -0.19789 | -2.1531 | 0.095864 | 0.42974 | -1.555e-06 | -1.0678 | 0.020794 | 4.9072e-06 | 0.046063 | 6.5633e-06 | 0.95393 | 530 | 4.6064 | 0.00073224 | 0.046064 | 7.3224e-06 | 1.4298e-12
520 | 0.076778 | 0.14292 | 1.3374 | 8.5454 | 15.9067 | 0.82158 | 0.01 | 0.24932 | 12.6698 | 0.66402 | 0.020837 | 2.0605e-13 | 3.1446e-06 | 0.32521 | 1.2996 | 0.95918 | 0.57642 | 1.0113 | 936847.9552 | 936847.9552 | -0.1977 | -2.1528 | 0.087196 | 0.37827 | -8.7717e-07 | -1.0704 | 0.020837 | 3.0149e-06 | 0.043932 | 3.9381e-06 | 0.95606 | 520 | 4.3929 | 0.00047224 | 0.043929 | 4.7224e-06 | 1.3663e-11
510 | 0.075554 | 0.14252 | 1.3378 | 8.4091 | 15.8621 | 0.84333 | 0.01 | 0.22811 | 12.1252 | 0.66429 | 0.020884 | 6.1369e-13 | 5.4209e-06 | 0.28935 | 1.3138 | 0.95909 | 0.57627 | 1.0055 | 542958.9299 | 542958.9299 | -0.1975 | -2.1525 | 0.077524 | 0.3246 | -1.5195e-06 | -1.0733 | 0.020884 | 5.1969e-06 | 0.041528 | 6.5629e-06 | 0.95847 | 510 | 4.1528 | 0.00067219 | 0.041528 | 6.7219e-06 | 2.8292e-13
500 | 0.079897 | 0.14784 | 1.3383 | 8.8925 | 16.4549 | 0.8498 | 0.01 | 0.21749 | 12.6481 | 0.66459 | 0.020933 | 2.1616e-13 | 3.2135e-06 | 0.27211 | 1.3205 | 0.95899 | 0.57611 | 1.0027 | 1026046.6491 | 1026046.6491 | -0.19728 | -2.1522 | 0.072849 | 0.30015 | -8.3954e-07 | -1.0747 | 0.020933 | 3.0804e-06 | 0.040382 | 3.8458e-06 | 0.95961 | 500 | 4.0379 | 0.00041477 | 0.040379 | 4.1477e-06 | 1.0531e-11
490 | 0.080307 | 0.14877 | 1.3388 | 8.9382 | 16.5586 | 0.85272 | 0.01 | 0.21436 | 12.6625 | 0.6649 | 0.020985 | 2.1058e-13 | 3.1678e-06 | 0.26712 | 1.3222 | 0.95889 | 0.57595 | 1.0018 | 1052747.1567 | 1052747.1567 | -0.19705 | -2.1519 | 0.071451 | 0.29323 | -8.2195e-07 | -1.075 | 0.020985 | 3.0362e-06 | 0.040076 | 3.775e-06 | 0.95992 | 490 | 4.0073 | 0.00043452 | 0.040073 | 4.3452e-06 | 1.0982e-11
480 | 0.076075 | 0.13929 | 1.3393 | 8.4671 | 15.5033 | 0.85147 | 0.01 | 0.21382 | 11.9869 | 0.66523 | 0.021041 | 8.1549e-13 | 6.2254e-06 | 0.26624 | 1.3221 | 0.95878 | 0.57577 | 1.0015 | 483945.9146 | 483945.9146 | -0.19681 | -2.1515 | 0.071153 | 0.29205 | -1.722e-06 | -1.075 | 0.021041 | 5.9662e-06 | 0.040055 | 7.3852e-06 | 0.95994 | 480 | 4.0055 | 0.00084195 | 0.040055 | 8.4195e-06 | 1.1102e-12
470 | 0.081852 | 0.14667 | 1.3399 | 9.1101 | 16.3244 | 0.84965 | 0.01 | 0.21224 | 12.8713 | 0.66559 | 0.021102 | 1.3945e-13 | 2.5707e-06 | 0.26373 | 1.3227 | 0.95867 | 0.57557 | 1.0009 | 1342411.8325 | 1342411.8325 | -0.19654 | -2.1511 | 0.070414 | 0.28862 | -6.5275e-07 | -1.0751 | 0.021102 | 2.4634e-06 | 0.039925 | 3.0572e-06 | 0.96007 | 470 | 3.9921 | 0.00037512 | 0.039921 | 3.7512e-06 | 1.6026e-11
460 | 0.076827 | 0.13988 | 1.3405 | 8.5508 | 15.5686 | 0.8524 | 0.01 | 0.21181 | 12.0746 | 0.66597 | 0.021166 | 6.8826e-13 | 5.7023e-06 | 0.26305 | 1.3225 | 0.95854 | 0.57537 | 1.0006 | 536412.702 | 536412.702 | -0.19626 | -2.1507 | 0.070158 | 0.2877 | -1.5611e-06 | -1.075 | 0.021166 | 5.4635e-06 | 0.039923 | 6.7482e-06 | 0.96007 | 460 | 3.9925 | 0.00080648 | 0.039925 | 8.0648e-06 | 4.5686e-12
450 | 0.075355 | 0.13886 | 1.3412 | 8.387 | 15.4556 | 0.85347 | 0.01 | 0.21261 | 11.8554 | 0.66637 | 0.021236 | 1.0706e-12 | 7.1004e-06 | 0.26429 | 1.3215 | 0.95841 | 0.57515 | 1.0007 | 414640.1291 | 414640.1291 | -0.19596 | -2.1503 | 0.070409 | 0.28944 | -1.9911e-06 | -1.0748 | 0.021236 | 6.802e-06 | 0.040057 | 8.3995e-06 | 0.95993 | 450 | 4.0057 | 0.0009069 | 0.040057 | 9.069e-06 | 5.3568e-13
440 | 0.087801 | 0.1625 | 1.3419 | 9.7723 | 18.0857 | 0.854 | 0.01 | 0.21273 | 13.8155 | 0.66681 | 0.021311 | 2.1311e-14 | 9.9999e-07 | 0.26445 | 1.3208 | 0.95827 | 0.57491 | 1.0005 | 3932125.1295 | 3932125.1295 | -0.19564 | -2.1498 | 0.070368 | 0.2897 | -2.3441e-07 | -1.0747 | 0.021311 | 9.5783e-07 | 0.040121 | 1.1946e-06 | 0.95988 | 440 | 4.0115 | 0.00015891 | 0.040115 | 1.5891e-06 | 2.5641e-11
430 | 0.083857 | 0.15158 | 1.3426 | 9.3333 | 16.871 | 0.85128 | 0.01 | 0.21188 | 13.1806 | 0.66728 | 0.021392 | 7.6156e-14 | 1.8868e-06 | 0.26308 | 1.3208 | 0.95811 | 0.57465 | 1 | 1895141.2709 | 1895141.2709 | -0.19529 | -2.1493 | 0.069914 | 0.28785 | -4.6775e-07 | -1.0746 | 0.021392 | 1.8069e-06 | 0.040084 | 2.2445e-06 | 0.95991 | 430 | 4.008 | 0.00031054 | 0.04008 | 3.1054e-06 | 1.9395e-11
420 | 0.072928 | 0.26207 | 1.3435 | 8.1169 | 29.1683 | 0.92468 | 0.01 | 0.213 | 11.4792 | 0.66779 | 0.02148 | 2.2978e-12 | 1.0343e-05 | 0.26483 | 1.3194 | 0.95794 | 0.57438 | 1.0001 | 266361.1201 | 266361.1201 | -0.19491 | -2.1488 | 0.070281 | 0.2903 | -3.0245e-06 | -1.0743 | 0.02148 | 9.9033e-06 | 0.040265 | 1.2206e-05 | 0.95972 | 420 | 4.0265 | 0 | 0.040265 | 0 | 1.4898e-10
410 | 0.076188 | 0.13899 | 1.3443 | 8.4797 | 15.4695 | 0.85035 | 0.01 | 0.21446 | 12.0145 | 0.66834 | 0.021575 | 7.9114e-13 | 6.0556e-06 | 0.26712 | 1.3178 | 0.95776 | 0.57408 | 1.0002 | 488429.7147 | 488429.7147 | -0.19451 | -2.1482 | 0.07078 | 0.2935 | -1.6882e-06 | -1.074 | 0.021575 | 5.7971e-06 | 0.040487 | 7.1811e-06 | 0.95951 | 410 | 4.0488 | 0.0008721 | 0.040488 | 8.721e-06 | 3.1326e-12
400 | 0.069758 | 0.21327 | 1.3453 | 7.7641 | 23.7367 | 0.9093 | 0.01 | 0.2171 | 11.0376 | 0.66893 | 0.021678 | 5.6085e-12 | 1.6085e-05 | 0.27129 | 1.3153 | 0.95756 | 0.57376 | 1.0006 | 157270.4747 | 157270.4747 | -0.19407 | -2.1475 | 0.071766 | 0.29935 | -4.9722e-06 | -1.0735 | 0.021678 | 1.5395e-05 | 0.040842 | 1.9016e-05 | 0.95914 | 400 | 4.084 | 0.0019657 | 0.04084 | 1.9657e-05 | 5.7847e-12

## comparison
Direct measurements (single scattering) |  |  |  | Retrieved by inverse method (multiple scattering)
|  |  |  | dilution 0 | 111.3 | g/L |  | dilution 1 | 55.65 | g/L |  | dilution 2 | 11.13 | g/L |  | dilution 3 | 5.565 | g/L |  | dilution 4 | 1.113 | g/L |  |  | dilution 5 | 0.5565 | g/L |  |  | dilution 6 | 0.1113 | g/L
l (nm) | Abs,l (m2/kg) | Ssca,l (m2/kg) | (1-g)Ssca,l (m2/kg) | l (nm) | Abs,l (m2/kg) | Ssca,l (m2/kg) | g | l (nm) | Abs,l (m2/kg) | Ssca,l (m2/kg) | g | l (nm) | Abs,l (m2/kg) | Ssca,l (m2/kg) | g | l (nm) | Abs,l (m2/kg) | Ssca,l (m2/kg) | g | l (nm) | Abs,l (m2/kg) | Ssca,l (m2/kg) | g | (1-g)Ssca,l (m2/kg) | l (nm) | Abs,l (m2/kg) | Ssca,l (m2/kg) | g | (1-g)Ssca,l (m2/kg) | l (nm) | Abs,l (m2/kg) | Ssca,l (m2/kg) | g | (1-g)Ssca,l (m2/kg)
750 | 0 | 1559.2772 | 32.7448 | 750 | 0.0091487 | 0.31429 | 0.68673 | 750 | 0.032544 | 0.5306 | 0.43477 | 750 | 0.75499 | 11.0441 | 0.81346 | 750 | 17.9125 | 33.1537 | 0.23683 | 750 | 44.7747 | 124.8424 | 0.80433 | 24.4277 | 750 | 42.751 | 1067.7686 | 0.97525 | 26.4293 | 750 | 42.908 | 120.0389 | 0.39979 | 72.0488
740 | 0 | 1592.3865 | 33.4401 | 740 | 0.012064 | 0.18467 | 0.51033 | 740 | 0.044855 | 0.36817 | 0.1769 | 740 | 0.85349 | 15.0185 | 0.85765 | 740 | 19.1495 | 78.9687 | 0.67154 | 740 | 47.0131 | 147.2232 | 0.83219 | 24.706 | 740 | 45.0785 | 1707.1709 | 0.98452 | 26.4208 | 740 | 44.3338 | 197.9655 | 0.63932 | 71.4017
730 | 3.4026 | 1629.9989 | 34.23 | 730 | 0.018143 | 0.46628 | 0.83435 | 730 | 0.069615 | 0.6272 | 0.54881 | 730 | 1.0963 | 20.5037 | 0.89014 | 730 | 21.903 | 85.9163 | 0.68911 | 730 | 49.892 | 100.636 | 0.74874 | 25.286 | 730 | 47.6003 | 654.3722 | 0.95913 | 26.7428 | 730 | 41.6199 | 197.3095 | 0.64516 | 70.0138
720 | 8.4718 | 1682.9527 | 35.342 | 720 | 0.03151 | 0.33772 | 0.82693 | 720 | 0.12251 | 0.74042 | 0.69612 | 720 | 1.8463 | 22.9588 | 0.89512 | 720 | 30.0679 | 71.6871 | 0.61424 | 720 | 57.1059 | 455.8459 | 0.94204 | 26.4205 | 720 | 53.9401 | 994.0983 | 0.9721 | 27.7396 | 720 | 42.6569 | 210.1277 | 0.66702 | 69.9684
710 | 27.7743 | 1747.9946 | 36.7079 | 710 | 0.055705 | 0.30451 | 0.87101 | 710 | 18.1348 | 160.0955 | 0.91995 | 710 | 3.8823 | 34.2456 | 0.92839 | 710 | 53.9099 | 55.3841 | 0.46764 | 710 | 77.3236 | 1393.0524 | 0.9788 | 29.5268 | 710 | 72.534 | 1396.0804 | 0.97777 | 31.0311 | 710 | 56.6197 | 199.6329 | 0.62672 | 74.5189
700 | 82.385 | 1834.1781 | 38.5177 | 700 | 0.066659 | 0.084439 | 0.71592 | 700 | 0.25756 | 0.57596 | 0.84079 | 700 | 5.4172 | 19.5558 | 0.90493 | 700 | 104.7362 | 59.3241 | 0.41064 | 700 | 131.5823 | 1071.1965 | 0.96358 | 39.0094 | 700 | 123.7043 | 1638.06 | 0.97551 | 40.1212 | 700 | 101.2372 | 267.4095 | 0.67114 | 87.9391
690 | 270.5824 | 1872.8918 | 39.3307 | 690 | 0.078348 | 0.17797 | 0.87081 | 690 | 0.28058 | 0.57496 | 0.85881 | 690 | 5.727 | 16.9576 | 0.90797 | 690 | 119.7759 | 56.0724 | 0.42839 | 690 | 291.1566 | 1697.6894 | 0.95661 | 73.6605 | 690 | 278.0038 | 1723.3513 | 0.95906 | 70.5605 | 690 | 257.1177 | 249.5082 | 0.52245 | 119.1514
680 | 448.1288 | 1648.7773 | 34.6243 | 680 | 0.074893 | 0.14259 | 0.84554 | 680 | 0.27415 | 0.44239 | 0.82102 | 680 | 5.6391 | 16.347 | 0.90811 | 680 | 157.1175 | 40.9272 | 0.00095353 | 680 | 429.9704 | 1273.979 | 0.91735 | 105.2901 | 680 | 420.8171 | 1544.1398 | 0.93412 | 101.7239 | 680 | 415.944 | 253.8044 | 0.42227 | 146.6311
670 | 426.1898 | 1477.3356 | 31.024 | 670 | 0.071273 | 0.19965 | 0.89735 | 670 | 0.27521 | 0.6242 | 0.87476 | 670 | 5.6752 | 16.2459 | 0.90811 | 670 | 155.1225 | 39.3478 | 0 | 670 | 413.1061 | 1343.6049 | 0.92572 | 99.8073 | 670 | 402.0354 | 1382.15 | 0.93042 | 96.1672 | 670 | 399.0542 | 304.6823 | 0.52874 | 143.5839
660 | 296.687 | 1407.8871 | 29.5656 | 660 | 0.071007 | 0.2095 | 0.90511 | 660 | 17.9029 | 160.8506 | 0.9692 | 660 | 61.0282 | 15.788 | 0.00015075 | 660 | 135.0871 | 33.9788 | 1.8186e-07 | 660 | 313.4283 | 1380.7198 | 0.9457 | 74.9768 | 660 | 298.7566 | 907.2934 | 0.92121 | 71.4877 | 660 | 286.5504 | 315.5274 | 0.60583 | 124.372
650 | 246.5909 | 1437.839 | 30.1946 | 650 | 0.077105 | 0.14139 | 0.84766 | 650 | 0.30158 | 0.62731 | 0.86718 | 650 | 5.7601 | 16.3647 | 0.90916 | 650 | 10.9317 | 8.1158 | 0.66116 | 650 | 278.5455 | 982.6478 | 0.93218 | 66.6442 | 650 | 263.9065 | 1305.8268 | 0.95099 | 64.0048 | 650 | 248.1491 | 219.5922 | 0.46301 | 117.9187
640 | 173.6858 | 1469.3911 | 30.8572 | 640 | 0.077359 | 0.14168 | 0.84976 | 640 | 0.28254 | 0.80351 | 0.90398 | 640 | 5.8303 | 18.1014 | 0.91717 | 640 | 11.0174 | 8.1347 | 0.65844 | 640 | 208.8288 | 1388.3033 | 0.96377 | 50.3047 | 640 | 195.3447 | 1309.7043 | 0.96211 | 49.6222 | 640 | 175.9771 | 238.7278 | 0.56117 | 104.7606
630 | 163.004 | 1519.3963 | 31.9073 | 630 | 0.084643 | 0.15796 | 0.85177 | 630 | 0.30884 | 0.54406 | 0.84476 | 630 | 5.9303 | 18.8341 | 0.91835 | 630 | 11.1495 | 8.1752 | 0.65251 | 630 | 194.58 | 1479.321 | 0.96792 | 47.4639 | 630 | 181.1751 | 1411.1912 | 0.96654 | 47.2241 | 630 | 161.0556 | 251.068 | 0.59458 | 101.787
620 | 158.6905 | 1537.1558 | 32.2803 | 620 | 0.077289 | 0.14132 | 0.84849 | 620 | 0.28417 | 0.75175 | 0.89639 | 620 | 65.2435 | 29.4483 | 0.42201 | 620 | 11.1386 | 8.1856 | 0.65098 | 620 | 190.9192 | 1921.8966 | 0.97561 | 46.8762 | 620 | 177.5673 | 1422.5346 | 0.96704 | 46.8874 | 620 | 157.4783 | 253.6574 | 0.60061 | 101.3085
610 | 137.926 | 1557.5114 | 32.7077 | 610 | 0.077127 | 0.14113 | 0.84681 | 610 | 0.29082 | 0.77224 | 0.896 | 610 | 2.9695 | 12.777 | 0.93889 | 610 | 11.0886 | 8.1917 | 0.6501 | 610 | 175.3827 | 1397.0791 | 0.96881 | 43.5766 | 610 | 162.5722 | 1387.8341 | 0.9683 | 43.9964 | 610 | 142.1408 | 259.976 | 0.62336 | 97.9168
600 | 120.8996 | 1587.0608 | 33.3283 | 600 | 0.075261 | 0.1391 | 0.84579 | 600 | 0.29778 | 0.77908 | 0.89247 | 600 | 2.9614 | 12.7778 | 0.93798 | 600 | 11.008 | 8.2104 | 0.64739 | 600 | 161.5764 | 1354.5843 | 0.96992 | 40.7486 | 600 | 149.3367 | 1334.7651 | 0.96886 | 41.5615 | 600 | 128.3598 | 220.2183 | 0.56674 | 95.4111
590 | 113.1524 | 1611.6531 | 33.8447 | 590 | 0.071751 | 0.19958 | 0.89539 | 590 | 0.29742 | 0.51538 | 0.83504 | 590 | 2.9772 | 12.7797 | 0.93638 | 590 | 10.9251 | 8.242 | 0.64281 | 590 | 153.313 | 1311.0151 | 0.9699 | 39.4609 | 590 | 141.3911 | 1447.3479 | 0.97203 | 40.4888 | 590 | 119.9399 | 273.8503 | 0.65763 | 93.7573
580 | 98.0523 | 1636.5381 | 34.3673 | 580 | 0.073013 | 0.13919 | 0.8419 | 580 | 0.29597 | 0.51494 | 0.83032 | 580 | 2.9658 | 12.7815 | 0.93422 | 580 | 10.6292 | 8.2574 | 0.64059 | 580 | 141.3819 | 2122.9414 | 0.98225 | 37.6744 | 580 | 129.9991 | 1477.1274 | 0.9736 | 39.0015 | 580 | 108.3471 | 275.047 | 0.66746 | 91.4649
570 | 81.2766 | 1664.5586 | 34.9557 | 570 | 0.073745 | 0.13823 | 0.82892 | 570 | 0.28038 | 0.7338 | 0.88012 | 570 | 2.9204 | 12.7836 | 0.93136 | 570 | 9.9283 | 8.2265 | 0.64313 | 570 | 126.7235 | 2015.9888 | 0.98244 | 35.3926 | 570 | 116.237 | 1512.332 | 0.97547 | 37.1027 | 570 | 95.0996 | 276.4868 | 0.67859 | 88.865
560 | 63.9123 | 1705.1294 | 35.8077 | 560 | 0.080249 | 0.15694 | 0.82246 | 560 | 0.29983 | 0.52945 | 0.80827 | 560 | 2.8965 | 12.4732 | 0.92454 | 560 | 9.1126 | 8.1911 | 0.64842 | 560 | 115.1059 | 1031.7054 | 0.96726 | 33.7739 | 560 | 105.4326 | 1494.5053 | 0.97605 | 35.7903 | 560 | 84.5333 | 278.7831 | 0.69193 | 85.8851
550 | 62.8223 | 1743.9166 | 36.6222 | 550 | 0.075275 | 0.14135 | 0.80787 | 550 | 0.27049 | 0.71628 | 0.86734 | 550 | 2.8806 | 12.3485 | 0.92175 | 550 | 9.0194 | 8.2317 | 0.64172 | 550 | 115.6214 | 775.6844 | 0.95549 | 34.5255 | 550 | 106.1043 | 1511.5171 | 0.97598 | 36.3036 | 550 | 85.1933 | 279.9134 | 0.69268 | 86.0225
540 | 65.2064 | 1782.8737 | 37.4403 | 540 | 0.073135 | 0.13952 | 0.80932 | 540 | 0.27782 | 0.71122 | 0.86169 | 540 | 2.8935 | 12.2686 | 0.91997 | 540 | 9.2595 | 8.2805 | 0.63013 | 540 | 120.1832 | 810.3044 | 0.95558 | 35.9919 | 540 | 110.8528 | 1526.5787 | 0.97537 | 37.6035 | 540 | 89.1358 | 280.203 | 0.68951 | 86.9991
530 | 74.523 | 1824.2228 | 38.3087 | 530 | 0.072055 | 0.13734 | 0.80857 | 530 | 0.26799 | 0.74581 | 0.8728 | 530 | 2.8875 | 12.2594 | 0.91954 | 530 | 9.6841 | 8.4431 | 0.6176 | 530 | 128.0689 | 802.3579 | 0.95216 | 38.381 | 530 | 118.8474 | 1584.3304 | 0.97502 | 39.5776 | 530 | 96.3525 | 279.5407 | 0.68076 | 89.2413
520 | 109.2561 | 1866.4582 | 39.1956 | 520 | 0.076778 | 0.14292 | 0.82158 | 520 | 0.29927 | 0.52485 | 0.8166 | 520 | 3.0536 | 12.4992 | 0.9235 | 520 | 11.1264 | 8.1883 | 0.58191 | 520 | 160.3539 | 1043.2366 | 0.95646 | 45.4186 | 520 | 149.7781 | 1640.9237 | 0.972 | 45.9483 | 520 | 126.2577 | 302.7869 | 0.68037 | 96.7795
510 | 195.9642 | 1884.0049 | 39.5641 | 510 | 0.075554 | 0.14252 | 0.84333 | 510 | 0.28675 | 0.76188 | 0.89199 | 510 | 3.1598 | 12.7847 | 0.93109 | 510 | 11.9398 | 8.6336 | 0.61781 | 510 | 236.8835 | 1394.0166 | 0.95547 | 62.0726 | 510 | 222.768 | 1780.4655 | 0.96617 | 60.234 | 510 | 198.7443 | 286.5825 | 0.60666 | 112.7233
500 | 315.9493 | 1853.3172 | 38.9197 | 500 | 0.079897 | 0.14784 | 0.8498 | 500 | 0.30489 | 0.53028 | 0.84434 | 500 | 3.2074 | 12.7821 | 0.93393 | 500 | 12.175 | 8.3059 | 0.61688 | 500 | 340.4191 | 1028.5134 | 0.91684 | 85.5309 | 500 | 322.3178 | 1710.5888 | 0.95224 | 81.6909 | 500 | 303.7771 | 286.4156 | 0.53739 | 132.4977
490 | 407.3039 | 1788.3974 | 37.5563 | 490 | 0.080307 | 0.14877 | 0.85272 | 490 | 0.30964 | 0.53621 | 0.84559 | 490 | 3.1931 | 12.7807 | 0.93538 | 490 | 12.1606 | 8.2815 | 0.62449 | 490 | 416.8979 | 954.3481 | 0.89176 | 103.2983 | 490 | 398.7135 | 1676.5503 | 0.94109 | 98.7607 | 490 | 387.6991 | 271.7124 | 0.45668 | 147.6269
480 | 427.0567 | 1748.8452 | 36.7257 | 480 | 0.076075 | 0.13929 | 0.85147 | 480 | 0.29949 | 0.81737 | 0.90231 | 480 | 3.1804 | 12.7802 | 0.93597 | 480 | 12.1064 | 8.2629 | 0.62835 | 480 | 437.409 | 1031.5539 | 0.89527 | 108.0318 | 480 | 419.6716 | 1672.6827 | 0.93796 | 103.7681 | 480 | 412.7784 | 296.7388 | 0.48628 | 152.4405
470 | 436.5699 | 1732.065 | 36.3734 | 470 | 0.081852 | 0.14667 | 0.84965 | 470 | 0.31534 | 0.54341 | 0.84669 | 470 | 3.2041 | 12.7804 | 0.93573 | 470 | 12.2053 | 8.2827 | 0.62695 | 470 | 445.2512 | 1000.0424 | 0.89028 | 109.7244 | 470 | 427.3962 | 1660.6141 | 0.93653 | 105.4065 | 470 | 422.1239 | 300.4599 | 0.48724 | 154.0652
460 | 441.5001 | 1733.1427 | 36.396 | 460 | 0.076827 | 0.13988 | 0.8524 | 460 | 0.29486 | 0.78149 | 0.90061 | 460 | 3.2007 | 12.7802 | 0.93595 | 460 | 12.2609 | 8.2931 | 0.62683 | 460 | 444.3197 | 998.1887 | 0.89048 | 109.319 | 460 | 425.798 | 1642.1697 | 0.93622 | 104.7396 | 460 | 419.5937 | 296.9529 | 0.48153 | 153.9611
450 | 491.6976 | 1731.7083 | 36.3659 | 450 | 0.075355 | 0.13886 | 0.85347 | 450 | 0.30283 | 0.52254 | 0.84775 | 450 | 3.1954 | 12.7801 | 0.93603 | 450 | 123.2833 | 31.2356 | 0 | 450 | 477.3333 | 986.1302 | 0.8807 | 117.6454 | 450 | 460.5221 | 1658.9054 | 0.9314 | 113.8085 | 450 | 458.2273 | 283.3277 | 0.42983 | 161.5451
440 | 583.2991 | 1639.3688 | 34.4267 | 440 | 0.087801 | 0.1625 | 0.854 | 440 | 16.9603 | 160.3602 | 0.97204 | 440 | 106.7212 | 334.5541 | 0.91821 | 440 | 125.1697 | 31.8449 | 7.1455e-05 | 440 | 533.7018 | 1166.8623 | 0.8869 | 131.9741 | 440 | 525.656 | 900.1166 | 0.85591 | 129.7002 | 440 | 532.8526 | 428.0069 | 0.58844 | 176.1515
430 | 565.5926 | 1575.9763 | 33.0955 | 430 | 0.083857 | 0.15158 | 0.85128 | 430 | 15.2482 | 131.5126 | 0.96942 | 430 | 3.1976 | 12.7802 | 0.93598 | 430 | 135.2019 | 34.1787 | 1.2128e-05 | 430 | 522.9857 | 1117.6617 | 0.8845 | 129.0918 | 430 | 513.0081 | 1532.3012 | 0.91702 | 127.1559 | 430 | 522.9461 | 1250.2215 | 0.86035 | 174.5928
420 | 530.1809 | 1565.2831 | 32.8709 | 420 | 0.072928 | 0.26207 | 0.92468 | 420 | 15.2511 | 131.5717 | 0.96917 | 420 | 3.233 | 12.7809 | 0.93505 | 420 | 12.2157 | 8.2934 | 0.62412 | 420 | 501.4788 | 1010.6709 | 0.87723 | 124.0796 | 420 | 487.9472 | 1511.3566 | 0.9201 | 120.7641 | 420 | 495.2824 | 615.7161 | 0.72229 | 170.9891
410 | 486.8901 | 1553.7493 | 32.6287 | 410 | 0.076188 | 0.13899 | 0.85035 | 410 | 15.2449 | 131.5513 | 0.96906 | 410 | 3.1702 | 12.7805 | 0.9358 | 410 | 12.04 | 8.2585 | 0.62449 | 410 | 471.1463 | 952.1274 | 0.87711 | 117.0036 | 410 | 455.1912 | 1491.7622 | 0.92364 | 113.9124 | 410 | 460.4482 | 626.9297 | 0.73608 | 165.4611
400 | 419.1421 | 1579.3481 | 33.1663 | 400 | 0.069758 | 0.21327 | 0.9093 | 400 | 15.941 | 150.538 | 0.97114 | 400 | 6.1575 | 21.1713 | 0.92353 | 400 | 23.5388 | 9.4514 | 0.34735 | 400 | 424.0255 | 987.3097 | 0.89093 | 107.6813 | 400 | 406.7754 | 1496.6689 | 0.93109 | 103.1351 | 400 | 406.3506 | 430.6979 | 0.63436 | 157.4823

## Suprasil
Quartz Suprasil index |  | http://heraeus-quarzglas.com/media/webmedia_local/downloads/broschren_mo/DataandProperties_Optics_fusedsilica.pdf
B1 | 0.47312
B2 | 0.63104
B3 | 0.9064
C1 | 0.012996
C2 | 0.0041281
C3 | 98.7685
Wavelength (um) | n
0.75 | 1.4542
0.74 | 1.4544
0.73 | 1.4546
0.72 | 1.4549
0.71 | 1.4551
0.7 | 1.4553
0.69 | 1.4555
0.68 | 1.4558
0.67 | 1.456
0.66 | 1.4563
0.65 | 1.4565
0.64 | 1.4568
0.63 | 1.4571
0.62 | 1.4574
0.61 | 1.4577
0.6 | 1.458
0.59 | 1.4584
0.58 | 1.4587
0.57 | 1.4591
0.56 | 1.4595
0.55 | 1.4599
0.54 | 1.4603
0.53 | 1.4608
0.52 | 1.4613
0.51 | 1.4618
0.5 | 1.4623
0.49 | 1.4629
0.48 | 1.4635
0.47 | 1.4641
0.46 | 1.4648
0.45 | 1.4656
0.44 | 1.4663
0.43 | 1.4672
0.42 | 1.4681
0.41 | 1.4691
0.4 | 1.4701